## Vishay BoM
**VISHAY Reference Design Alternative / Replacement Parts List**
|  | IC Part Number: | NCL30082
|  | Description: | Dimmable Quasi-Resonant Primary Side Current Mode Controller for LED Lighting with thermal foldback
|  | Automotive Focus: | none
|  | リファレンス回路リンク | https://www.onsemi.jp/download/eval-board-manual/pdf/evbum2307-d.pdf
|  | リファレンス回路掲載ページ | P5.P6.P17
|  | ネクスティ問合せ | https://www.e-nexty.com/inquiries/new
ITEM | QTY | REFERENCE | PART DESCRIPTION | MANUFACTURER | PART NUMBER | NOTES
1 | 2 | C10,C11 | Ceramic Capacitor, 1nF, 10%, 0402 | Kemet | C0402C102K3GACTU
|  | Option | CAP MLCC 1000pF ±10% 25V C0G/NP0 0402 SMD | VISHAY | VJ0402A102KXXCW1BC | VJ….W1BC Basic Commodity Series
|  | Option | CAP MLCC 1000pF ±10% 50V C0G/NP0 0402 SMD | VISHAY | VJ0402A102KXACW1BC | VJ….W1BC Basic Commodity Series
2 | 4 | C13, C15, Czig, CVcc | Ceramic Capacitor, 4.7uF, 10%, 0603 | Taiyo Yuden | EMK107ABJ475KA-T
|  | Option | CAP MLCC 4.7µF ±10% 16V X5R 0603 SMD | VISHAY | VJ0603G475KXJCW1BC | VJ….W1BC Basic Commodity Series
|  | Option | CAP MLCC 4.7µF ±10% 50V X5R 0805 SMD | VISHAY | VJ0805G475KXATW1BC | VJ….W1BC Basic Commodity Series
|  | Option (CVcc) | CAP Polymer 4.7µF ±20% 35V B-case 3528-21 105°C | VISHAY | T55B475M035C0200 | vPolyTan, Molded, High Performance SMD 1411
3 | 2 | C3,C5 | Film Capacitor, 100nF 250V, 10%, CAP-BOX-LS5-3M5X7M2 | Epcos | B32559-C3104-+***
|  | Option | CAP FILM 0.1UF 5% 200VAC / 400VDC (PP) METALLIZED RAD 7.5mm PITCH | VISHAY | MKP383410040JC02R0 | MKP383 Series, AC and Pulse, Metallized PP, Film Capacitors, Potted Type
|  | Option | CAP FILM 0.1UF 10% 160VAC / 250VDC (PP) METALLIZED RAD 7.62mm PITCH 4.0mm LEAD | VISHAY | BFC237141104 | MKT371 Series, DC Film Polyester Capacitors, Potted Type
|  | Option (C5) | CAP CER DISC 2200PF 20% 440VAC Y5U RADIAL INLINE KINKED 5mm PITCH | VISHAY | VY2222M35Y5US6TV5
4 | 1 | C4 | Aluminum Capacitor, 10uF 200V, 20%, CAP-ALEL-8X12-HOR | Rubycon | 200LLE10MEFC8X11.5
|  | Option | CAP Al Electrolytic 10µF ±20% 200V Radial Can TH 105°C | VISHAY | MAL215252109E3 | Miniature, Radial Lead, High Voltage (10.0mm x 10.0mm x 12.00mm)
5 | 1 | Cout | Ceramic Capacitor, 4.7uF 100V, 10%, 1206 | AVX | 12061Z475KAT2A
|  | Option | CAP MLCC 2.2µF ±10% 100V X7R 1210 SMD | VISHAY | VJ1210Y225KXBTW1BC | VJ….W1BC Basic Commodity Series
|  | Option | CAP Al Electrolytic 10µF ±20% 100V Radial Can SMD 125°C | VISHAY | MAL214699901E3 | AEC-Q, Automotovie, High Temperature, Low Impedance, Vibration Proof, High Reliabitily (10.0mm x 10.0mm x 10.00mm)
|  | Option | CAP Conductive Polymer Aluminum 4.7µF ±20% 100V Radial Can SMD 105°C | VISHAY | MAL218497901E3 | Low Impedance, Very Low ESR & High Ripple Current, High Voltages up to 100V (6.3mm x 6.3mm x 7.70mm)
6 | 3 | D10,D12,D15 | DIODE ZENER 15V 200MW, 5%, SOD523 | On Semiconductor | MM5Z15VT1G
|  | Option | 15V, 200mW, Zener, Diode, SOD-523 | VISHAY | BZX584C15-G3-08 | SOD-523, Tol. 5%, Pulse current, RoHS, H/F, Green
|  | Option | 15V, 300mW, 2%, Zener, Diode, DFN1006-2A | VISHAY | BZX884B15L-G3-08 | Leadless DFN1006-2A package, Sidewall plated / Wettable Flanks, Pulse Current
7 | 1 | D11 | DIODE GEN PURP 75V 200MA, SOT23 | On Semiconductor | BAS116LT1G
|  | Option | Diode - Small Signal Schottky 100V 0.2A Vf~1.25V SOT-23 (TO-236-3L) | VISHAY | BAS19-E3-08 | Small Signal, Single Configuration, SMD, 150°C (Tj), RoHS
|  | Option | Diode - Small Signal Schottky 40V 0.2A Vf~1V DFN1006-2A | VISHAY | BAS40L-G3-08 | Small Signal, Single Configuration, SMD, 150°C (Tj), Small Signal, RoHS, H/F, Green
8 | 1 | D14 | DIODE GEN PURP 75V 200MA, SOD523 | On Semiconductor | BAS16XV2T1G
|  | Option | Diode - Small Signal Schottky 70V 0.1A Vf~1V SOD-523 | VISHAY | BAS70-02V-G3-08 | Small Signal, Single Configuration, SMD, 125°C (Tj), RoHS, H/F, Green
|  | Option | Diode - Small Signal Schottky 40V 0.2A Vf~1V DFN1006-2A | VISHAY | BAS40L-G3-08 | Small Signal, Single Configuration, SMD, 150°C (Tj), Small Signal, RoHS, H/F, Green
9 | 1 | D4 | RECTIFIER BRIDGE 1000V 1A AB, ABS10 | Comchip | ABS10
|  | Option | 1000V, 1A, Bridge Rectifier, Glass Passivated, Single-Phase, Miniature, SMD | VISHAY | DF10S-E3/77 | DFS case style, RoHS, UL recognition, High Surge Current
10 | 2 | D9,D13 | DIODE ARRAY GP 250V 200MA, SC-88A | ON Semiconductor | BAS21DW5T1G
|  | Option | 200V, 250mA, Small Signal, Diode, SOD-323 | VISHAY | BAV21WS-E3-08 | SOD-323, RoHS
11 | 1 | Dout | Diode 600V, 1A, SOD123FL | MCC | UFM15PL
|  | Option | DIODES & RECTIFIERS Fast Recovery 600V 1A Vf~1V SMF (DO-219AB) | VISHAY | RS1FJ-M3/H | eSMP, Single Configuration, SMD, 150°C (Tj), Glass passivated, RoHS, H/F, SOD-123W compatible
|  | Option | DIODES & RECTIFIERS Fast Recovery 600V 1A Vf~1.25V SMF (DO-219AB) | VISHAY | AR1FJ-M3/H | eSMP, Single Configuration, SMD, 175°C (Tj), Avalanche Rectifier, Glass passivated, RoHS, H/F
|  | Option | DIODES & RECTIFIERS Standard Recovery 600V 1A Vf~0.95V SMF (DO-219AB) | VISHAY | SE10FJ-M3/H | eSMP, Single Configuration, SMD, 175°C (Tj), Glass passivated, RoHS, H/F, SOD-123W compatible
12 | 1 | F1 | FUSE BRD MNT 500MA 250VAC AX, FUSE-AXIAL-LS450 | Littelfuse | 0263.500WRT1L
13 | 1 | L1 | FIXED IND 1.5MH 190MA 8 OHM , IND-UPRIGHT-LS25 | Wurth | 7447462152
14 | 1 | L2 | FIXED IND 1.5MH 190MA 8 OHM , IND-HOR-LS25 | Wurth | 7447462152
15 | 2 | Q1,Q2 | TRANS NPN 40V 0.2A, SOT323 | On Semiconductor | MMBT3904WT1G
16 | 1 | Q3 | TRANS NPN 80V 0.5A, SOT23 | On Semiconductor | MMBTA06LT1G
17 | 1 | Q4 | MOSFET N-CH 50V 200MA, SOT23 | ON Semiconductor | BSS138
|  | Option | MOSFET Single N-CHAN 60V 0.3A 2000mΩ @10V SOT-23 (TO-236-3L) | VISHAY | 2N7002K-T1-GE3 | TrenchFET, Single Configuration, SMD, 150°C (Tj), RoHS, H/F
|  | Option | MOSFET Single N-CHAN 60V 0.33A 1250mΩ @10V SC-75A-3L (SOT-416) | VISHAY | Si1022R-T1-GE3 | TrenchFET, Single Configuration, SMD, 150°C (Tj), RoHS, H/F
18 | 1 | Qfet | MOSFET N-CH 600V IPAK, IPAK | ON Semiconductor | NDD02N60Z
|  | Option | MOSFET Single N-CHAN 600V 2A 4400mΩ @10V IPAK (TO-251AA-3L) | VISHAY | SiHFUC20-GE3 | Planar FET, Single Configuration, TH, 150°C (Tj), Repetitive Avalanche rated, Surface-mount or Straight Lead
|  | Option | MOSFET Single N-CHAN 600V 5.6A 700mΩ @10V PowerPAK SO-8L | VISHAY | SiHJ690N60E-T1-GE3 | E Series, Single Configuration, SMD, 150°C (Tj), Repetitive Avalanche rated, Surface-mount or Straight Lead
19 | 1 | R11 | RES SMD, 12k Ohm, 1%, 1/16W, 0402 | Yaego | RC0402FR-0712KL
|  | Option | RES 12kΩ ±1% 1/16W 0402 ±100ppm/°C SMD Thick Film | VISHAY | CRCW040212K0FKED | CRCW e3 Standard Chip Resistor AEC-Q200
20 | 1 | R16 | RES SMD, 40.2k Ohm, 1%, 1/16W, 0402 | Yaego | RC0402FR-0740k2L
|  | Option | RES 40.2kΩ ±1% 1/16W 0402 ±100ppm/°C SMD Thick Film | VISHAY | CRCW040240K2FKED | CRCW e3 Standard Chip Resistor AEC-Q200
21 | 1 | R18 | RES SMD, 62 Ohm, 1%, 1/16W, 0402 | Yaego | RC0402FR-0762RL
|  | Option | RES 62Ω ±1% 1/16W 0402 ±100ppm/°C SMD Thick Film | VISHAY | CRCW040262R0FKED | CRCW e3 Standard Chip Resistor AEC-Q200
22 | 1 | R2 | RES SMD, 51.1k Ohm, 1%, 1/16W, 0402 | Yaego | RC0402FR-0751K1L
|  | Option | RES 51.1kΩ ±1% 1/16W 0402 ±100ppm/°C SMD Thick Film | VISHAY | CRCW040251K1FKED | CRCW e3 Standard Chip Resistor AEC-Q200
23 | 2 | R20,Rzcd | RES SMD, 56k Ohm, 1%, 1/8W, 0805 | Yaego | RC0805FR-0756KL
|  | Option | RES 56kΩ ±1% 1/16W 0402 ±100ppm/°C SMD Thick Film | VISHAY | CRCW040256K0FKED | CRCW e3 Standard Chip Resistor AEC-Q200
24 | 1 | R21 | RES SMD, 3.32k Ohm, 1%, 1/16W, 0402 | Yaego | RC0402FR-073K32L
|  | Option | RES 3.32kΩ ±1% 1/16W 0402 ±100ppm/°C SMD Thick Film | VISHAY | CRCW04023K32FKED | CRCW e3 Standard Chip Resistor AEC-Q200
25 | 2 | R6,R10 | RES SMD, 10k Ohm, 1%, 1/16W, 0402 | Yaego | RC0402FR-0710KL
|  | Option | RES 10kΩ ±1% 1/16W 0402 ±100ppm/°C SMD Thick Film | VISHAY | CRCW040210K0FKED | CRCW e3 Standard Chip Resistor AEC-Q200
26 | 1 | R7 | RES SMD, 470 Ohm, 1%, 1/16W, 0402 | Yaego | RC0402FR-07470RL
|  | Option | RES 470Ω ±1% 1/16W 0402 ±100ppm/°C SMD Thick Film | VISHAY | CRCW0402470RFKED | CRCW e3 Standard Chip Resistor AEC-Q200
27 | 4 | R8,R9,R15,R19 | RES SMD, 100k Ohm, 1%, 1/16W, 0402 | Yaego | RC0402FR-07100KL
|  | Option | RES 100kΩ ±1% 1/16W 0402 ±100ppm/°C SMD Thick Film | VISHAY | CRCW0402100KFKED | CRCW e3 Standard Chip Resistor AEC-Q200
28 | 1 | Rbo | RES SMD, 3.01 Meg Ohm, 1%, 1/8W, 0805 | Yageo | RC0805FR-073M01L
|  | Option | RES 3.01MΩ ±1% 1/8W 0805 ±100ppm/°C SMD Thick Film | VISHAY | CRCW08053M01FKEA | CRCW e3 Standard Chip Resistor AEC-Q200
29 | 1 | Rdamp | RES SMD, 180 Ohm, 5%, 1/8W, 0805 | Yaego | RC0805JR-07180RL
|  | Option | RES 180Ω ±5% 1/8W 0805 ±200ppm/°C SMD Thick Film | VISHAY | CRCW0805180RJNEA | CRCW e3 Standard Chip Resistor AEC-Q200
30 | 1 | Rlff | RES SMD, 620 Ohm, 1%, 1/16W, 0402 | Yaego | RC0402FR-07620RL
|  | Option | RES 620Ω ±1% 1/16W 0402 ±100ppm/°C SMD Thick Film | VISHAY | CRCW0402620RFKED | CRCW e3 Standard Chip Resistor AEC-Q200
31 | 1 | Rsens | RES SMD, 1 Ohm, 1%, 1/4W, 1206 | Yaego | RC1206FR-071RL
|  | Option | RES 1Ω ±1% 1/4W 1206 ±100ppm/°C SMD Thick Film | VISHAY | CRCW12061R00FKEA | CRCW e3 Standard Chip Resistor AEC-Q200
|  | Option | RES 1Ω ±1% 3/4W 1206 ±100ppm/°C SMD Thick Film | VISHAY | CRCW12061R00FKEAHP | CRCW-HP e3 Pulse Proof, High Power Chip Resistor AEC-Q200
32 | 2 | Rstart1,Rstart | RES SMD, 1.0 Meg Ohm, 1%, 1/8W, 0805 | Yageo | RC0805FR-071ML
|  | Option | RES 1MΩ ±1% 1/8W 0805 ±100ppm/°C SMD Thick Film | VISHAY | CRCW08051M00FKEA | CRCW e3 Standard Chip Resistor AEC-Q200
33 | 1 | Rtco | THERMISTOR NTC, 100k Ohm, 5%, 0603 | Epcos | B57331V2104J60
|  | Option | NTC Thermistor 100k Ohm ±5% 0603 (1608 Metric) 4100K -40°C to +150°C | VISHAY | NTCS0603E3104JXT | AEC-Q, R - Tol. ±5%, Beta-4100K ±1%, Operating Temp. Range: -40°C to +150°C
34 | 1 | T1 | Transfo, XFRM_LINEAR Ohm, -, ormer, RM5_8P_TH | Wurth | 750315096
35 | 1 | U1 | Power Factor Corrected Dimmabl, MICRO8 | On Semiconductor | NCL30082B
36 | 1 | U2 | IC REG LDO 3.3V 0.1A, MICRO8 | On Semiconductor | LP2951ACDM-3.3
37 | 1 | U4 | IC VREF SHUNT ADJ, SOT23 | On Semiconductor | NCP431A
38 | 1 | U5 | IC REG LDO ADJ 0.1A, TO92 | On Semiconductor | LM317LBDR2G
39 | 0 | GND (PRI to SEC) | CAP CER DISC 2200PF 20% 440VAC Y5U RADIAL INLINE KINKED 5mm PITCH | VISHAY | VY2222M35Y5US6TV5 | For Isolated flyback configuration
|  | Option | CAP CER 2200PF 10% 250VAC X7R (X1/Y2) 2220 SMD | VISHAY | VJ2220Y222KXUSTX1 | VJ Safety Certified, Class X1: / Y2: 1500VAC, Class X2: 1075VDC, Approved IEC 60384-14
Legal Disclaimer: is not associated with this advertisement. VISHAY Intertechnology, Inc. does not claim any ownership or affiliation with .
VISHAY INTERTECHNOLOGY, INC. AND ITS AFFILIATES (“VISHAY”) PROVIDES TECHNICAL AND RELIABILITY DATA (INCLUDING DATASHEETS), DESIGN RESOURCES (INCLUDING REFERENCE DESIGNS, BILL OF MATERIALS DOCUMENTS, AND REFERENCE DESIGN PARTS LISTS), APPLICATION OR OTHER DESIGN ADVICE, WEB TOOLS, SAFETY INFORMATION, AND OTHER RESOURCES “AS IS” AND WITH ALL FAULTS, AND DISCLAIMS ALL WARRANTIES, EXPRESS AND IMPLIED, INCLUDING WITHOUT LIMITATION ANY IMPLIED WARRANTIES OF MERCHANTABILITY, FITNESS FOR A PARTICULAR PURPOSE OR NON-INFRINGEMENT OF THIRD PARTY INTELLECTUAL PROPERTY RIGHTS.
These resources are intended for skilled developers designing with Vishay products. You are solely responsible for (1) selecting the appropriate Vishay products for your application, (2) designing, validating and testing your application, and (3) ensuring your application meets applicable standards, and any other safety, security, or other requirements. These resources are subject to change without notice. Vishay grants you permission to use these resources for development of an application that uses the Vishay products described in the resource. Other reproduction and display of these resources is prohibited. No license is granted to any other Vishay intellectual property right or to any third party intellectual property right. Vishay disclaims responsibility for, and you will fully indemnify Vishay and its representatives against, any claims, damages, costs, losses, and liabilities arising out of your use of these resources.
Vishay’s products are provided subject to Vishay’s Terms and Conditions of Sale (https://www.vishay.com/company/terms/) or other applicable terms available either on www.vishay.com or provided in conjunction with such Vishay products. Vishay’s provisions of these resources does not expand or otherwise alter Vishay’s applicable warranties or warranty disclaimers for Vishay products.
©2023 Vishay Intertechnology, Inc. All Rights Reserved.