## Vishay BoM
**Vishay Reference Design Alternative / Replacement Parts List**
|  | IC Part Number: | NCP1034
|  | Description: | 100 V Synchronous Buck Controller
|  | Automotive Rating: | none
|  | リファレンス回路リンク | https://www.onsemi.jp/download/data-sheet/pdf/ncp1034-d.pdf
|  | リファレンス回路掲載ページ | P20,P22
|  | ネクスティ問合せ | https://www.e-nexty.com/inquiries/new
ITEM | QTY | REFERENCE | PART DESCRIPTION | MANUFACTURER | PART NUMBER | NOTES
1 | 1 | R9 | Resistor SMD, 1.2 kΩ, 1%, 1206 | Vishay | CRCW12061K20FKEA
2 | 1 | R5 | Resistor SMD, 3.9 kΩ, 1%, 1206 | Vishay | CRCW12063K90FKEA
3 | 1 | R3 | Resistor SMD, 4.7 kΩ, 1%, 1206 | Vishay | CRCW12064K70FKEA
4 | 1 | R2 | Resistor SMD, 5.6 kΩ, 1%, 1206 | Vishay | CRCW12065K60FKEA
5 | 1 | R1 | Resistor SMD, 16.9 kΩ, 1%, 1206 | Vishay | CRCW120616K9FKEA
6 | 1 | R6 | Resistor SMD, 20 kΩ, 1%, 1206 | Vishay | CRCW120620K0FKEA
7 | 5 | R11A, R11B, R11C, R11D, R11E | Resistor SMD, 12 kΩ, 1%, 1206 | Vishay | CRCW120612K0FKEA
8 | 1 | R4 | Resistor SMD, 110 kΩ, 1%, 1206 | Vishay | CRCW1206110KFKEA
9 | 3 | R7, R8, R10 | Resistor SMD, 10 kΩ, 1%, 1206 | Vishay | CRCW120610K0FKEA
10 | 4 | R12A, R13, R14B, R15 | Resistor SMD, 0 Ω, 1%, 1206 | Vishay | CRCW120600R0FKEA
11 | 2 | R12B, R14A | Resistor SMD, NU, -, 1206 | - | -
12 | 1 | C8 | Ceramic Capacitor SMD, 1.8 nF, 10%, 1206 | Kemet | C1206C182K5RAC-TU
13 | 1 | C6 | Ceramic Capacitor SMD, 12 nF, 10%, 1206 | Kemet | C1206C123K5RACTU
14 | 1 | C5 | Ceramic Capacitor SMD, 220 nF, 10%, 1206 | Kemet | C1206C224K5RACTU
15 | 1 | C7 | Ceramic Capacitor SMD, 330 pF, 10%, 1206 | Yagec | CC1206KRX7R9BB331
16 | 2 | C11, C12 | Ceramic Capacitor SMD, NU, -, 1206 | - | -
17 | 4 | C2, C3, C4, C10 | Ceramic Capacitor SMD, 100 nF, 10%, 1206 | Kemet | C1206F104K1RACTU
18 | 3 | C9A, C9B, C9C | Ceramic Capacitor SMD, 47uF/16V, 20%, 1210 | Kemet | C1210C476M9PAC7800
|  | option | 47uF, 16V, 7343-20, Polymer | Vishay | T55V476M016C0045 | SMD, 7.3 x 4.3 x 2.0mm
19 | 2 | C1A, C1B | Ceramic Capacitor SMD, 2.2 uF/100V, 10%, 1210 | Murata | GRM32ER72A225KA35L
|  | option | 10µF 100V 10x10x10 SMD Aluminum | Vishay | MAL214699901E3 | SMD
|  | option | 4.7uF, 63V, 7343-31, Polymer | Vishay | T55D475M063C0100 | SMD, 7.3 x 4.3 x 3.1mm
|  | option | 10uF, 50V, 7343-31, Polymer | Vishay | T55D106M050C0090 | SMD, 7.3 x 4.3 x 3.1mm
20 | 4 | C1C, C1D, C1E, C1F | Ceramic Capacitor SMD, NU, -, 1210 | - | -
21 | 2 | C9D, C9E | Electrolytic Capacitor, NU, -, 8X15 | - | -
22 | 1 | L1 | Inductor SMD, 13 uH, 20%, 13.2X12.8 | Würth | 7443551131
|  | option | 10μH 6.5A Inductor SMD 10.8x10.2x4.0mm 155*C | Vishay | IHLP4040DZER100M51 | Vishay offers low-profile & soft-saturation
|  | option | 15μH 5.1A Inductor SMD 10.8x10.2x4.0mm 155*C | Vishay | IHLP4040DZER150M51 | Vishay offers low-profile & soft-saturation
23 | 1 | D1 | Switching Diode, MMSD4148, -, SOD123 | On Semiconductor | MMSD4148T1G
|  | option | DIODE GEN PURP 100V 250MA SOD123 | Vishay | BAV19W-E3-08
24 | 1 | D2 | Zener Diode 500mW 12V, MMSZ4699, -, SOD123 | On Semiconductor | MMSZ4699T1G
|  | option | DIODE ZENER 12V 500MW SOD123 | Vishay | MMSZ4699-E3-08
25 | 1 | Q1 | NPN Transistor, NU, -, DPAK | - | -
26 | 1 | Q2 | Power N-MOSFET, NTD3055, -, DPAK | On Semiconductor | NTD3055-150G
|  | option | MOSFET N-CH 60V 60A PPAK SO-8 | Vishay | SIR664DP-T1-GE3
27 | 1 | Q3 | Power N-MOSFET, NTD24N06, -, DPAK | On Semiconductor | NTD24N06T4G
|  | option | MOSFET N-CHAN 60V | Vishay | SIDR626DP-T1-GE3
28 | 1 | IO1 | High voltage synchrionous PWMbuck controler, NCP1034, -, SOIC16 | On Semiconductor | NCP1034DR2G
29 | 1 | X1 | Inlet Terminal Block, PCB 2 WAY, -, Pitch: 5mm | Lumbert | KRM 02
30 | 1 | X2 | Outlet Terminal Block, PCB 2 WAY, -, Pitch: 5mm | Lumbert | KRM 03
Legal Disclaimer: is not associated with this advertisement. Vishay Intertechnology, Inc. does not claim any ownership or affiliation with .
VISHAY INTERTECHNOLOGY, INC. AND ITS AFFILIATES (“VISHAY”) PROVIDES TECHNICAL AND RELIABILITY DATA (INCLUDING DATASHEETS), DESIGN RESOURCES (INCLUDING REFERENCE DESIGNS, BILL OF MATERIALS DOCUMENTS, AND REFERENCE DESIGN PARTS LISTS), APPLICATION OR OTHER DESIGN ADVICE, WEB TOOLS, SAFETY INFORMATION, AND OTHER RESOURCES “AS IS” AND WITH ALL FAULTS, AND DISCLAIMS ALL WARRANTIES, EXPRESS AND IMPLIED, INCLUDING WITHOUT LIMITATION ANY IMPLIED WARRANTIES OF MERCHANTABILITY, FITNESS FOR A PARTICULAR PURPOSE OR NON-INFRINGEMENT OF THIRD PARTY INTELLECTUAL PROPERTY RIGHTS.
These resources are intended for skilled developers designing with Vishay products. You are solely responsible for (1) selecting the appropriate Vishay products for your application, (2) designing, validating and testing your application, and (3) ensuring your application meets applicable standards, and any other safety, security, or other requirements. These resources are subject to change without notice. Vishay grants you permission to use these resources for development of an application that uses the Vishay products described in the resource. Other reproduction and display of these resources is prohibited. No license is granted to any other Vishay intellectual property right or to any third party intellectual property right. Vishay disclaims responsibility for, and you will fully indemnify Vishay and its representatives against, any claims, damages, costs, losses, and liabilities arising out of your use of these resources.
Vishay’s products are provided subject to Vishay’s Terms and Conditions of Sale (https://www.vishay.com/company/terms/) or other applicable terms available either on www.vishay.com or provided in conjunction with such Vishay products. Vishay’s provisions of these resources does not expand or otherwise alter Vishay’s applicable warranties or warranty disclaimers for Vishay products.
© 2019 Vishay Intertechnology, Inc. All Rights Reserved.