## Vishay BoM
**Vishay Reference Design Alternative / Replacement Parts List**
|  | IC Part Number: | NCP1076A
|  | Description: | Enhanced Off line Switcher for Robust and Highly Efficient Power Supplies
|  | Automotive Rating: | none
|  | リファレンス回路リンク | https://www.onsemi.jp/download/eval-board-manual/pdf/evbum2414-d.pdf
|  | リファレンス回路掲載ページ | P2,P14-P15
|  | ネクスティ問合せ | https://www.e-nexty.com/inquiries/new
ITEM | QTY | REFERENCE | PART DESCRIPTION | MANUFACTURER | PART NUMBER | NOTES
1 | 3 | C1, C12, C13 | 100 nF CAPACITOR | Kemet | C0805C104K5RACTU
2 | 1 | C2 | 4.7uF / 50 V ELECTROLYTIC CAPACITOR | Würth Elektronik | 860020672008
|  | option | 4.7uF, 63V, 7343-31, Polymer | Vishay | T55D475M063C0100 | SMD, 7.3 x 4.3 x 3.1mm
3 | 2 | C3, C16 | 10uF / 400 V ELECTROLYTIC CAPACITOR | Würth Elektronik | 8.60021E+11
|  | option | CAP ALUM 10UF 20% 400V RADIAL | Vishay | MALREKA00DD210X00K
4 | 1 | C4 | 470uF / 16 V ELECTROLYTIC CAPACITOR | Würth Elektronik | 860010374012
|  | option | CAP ALUM 470UF 20% 16V RADIAL | Vishay | MAL214655471E3
5 | 1 | C5 | NU ELECTROLYTIC CAPACITOR | − | −
6 | 1 | C6 | 100 nF CAPACITOR X2 | Kemet | R463I310050M1K
7 | 1 | C7 | NU CAPACITOR X2 | − | −
8 | 5 | C8, C9, C10, C17, C15 | 1 nF CAPACITOR | Kemet | C0805X104K1RACTU
9 | 1 | C11 | 10 nF CAPACITOR | Kemet | C0805C103K5RACAUTO
10 | 1 | C14 | 1 nF CAPACITOR | Kemet | C1206C104K5RACTU
11 | 1 | C18 | 22uF / 25 V CAPACITOR | Würth Elektronik | 860010472003
|  | option | 22uF, 35V, 7343-20, Polymer | Vishay | T55V226M035C0070 | SMD, 7.3 x 4.3 x 2.0mm
12 | 1 | D2 | MMSD4148 DIODE | ON Semiconductor | MMSD4148
|  | option | DIODE GEN PURP 100V 250MA SOD123 | Vishay | BAV19W-E3-08
13 | 1 | D3 | MBRS3100T3 DIODE | ON Semiconductor | MBRS3100T3
|  | option | DIODE SCHOTTKY 3.0A SMC | Vishay | VS-30BQ100-M3/9AT
14 | 4 | D4, D5, D6, D7 | MRA4007 DIODE | ON Semiconductor | MRA4007T3G
|  | option | DIODE GEN PURP 1KV 1A DO221AC | Vishay | S1AFM-M3/6A
15 | 1 | D8 | MUR160 DIODE | ON Semiconductor | MURA160T3G
|  | option | DIODE GEN PURP 600V 2A DO214AC | Vishay | CSA2J-E3/H
16 | 1 | IC1 | NCP1076B SWITCHER | ON Semiconductor | NCP1076B
17 | 1 | IC3 | NCP431 VOLTAGE REGULATOR | Würth Elektronik | NCP431
18 | 1 | L1 | 1 mH INDUCTOR | Würth Elektronik | 744772102
19 | 1 | L2 | 1 mH INDUCTOR | Würth Elektronik | 744772102
20 | 1 | L3 | 1 mH INDUCTOR | Würth Elektronik | 744772102
21 | 1 | OK1 | PC817 OPTOCOUPLER | Rohm Semiconductor | PC817B
|  | option | OPTOISOLATR 5KV TRANSISTOR 4-DIP | Vishay | TCET1108
22 | 1 | R1 | 68 k RESISTOR
23 | 1 | R2 | 20 RESISTOR
24 | 2 | R3, R4 | 5.6 k RESISTOR | Vishay | CRCW12065K60FKEAHP
25 | 1 | R5 | 8.2 M RESISTOR
26 | 1 | R6 | SO5K275 VARISTOR
27 | 1 | R7 | 10 RESISTOR | Vishay | CRCW080510R0FKEA.
28 | 1 | R8 | 5.1 k RESISTOR | Vishay | CRCW08055K10JNEA
29 | 1 | R9 | 47 RESISTOR | Vishay | CRCW120647R0FKEA
30 | 2 | R10, R13 | 10 k RESISTOR | Vishay | CRCW080510K0FKEAHP
31 | 1 | R11 | 1 k RESISTOR | Vishay | CRCW08051K00FKTA
32 | 1 | R12 | 20 k RESISTOR | Vishay | CRCW080520K0FKEA
33 | 1 | R14 | 39 k RESISTOR | Vishay | CRCW080539K0JNEA
34 | 1 | R15 | NU RESISTOR | − | −
35 | 1 | R16 | 82 k RESISTOR | Vishay | CRCW080582K0JNEA
36 | 1 | R17 | 3.3 M RESISTOR | Vishay | CRCW12063M30FKEA
37 | 1 | TR1 | 750313861 TRANSFORMER | Würth Elektronik | 750313861
38 | 1 | X1 (AC_IN) | 691213710003 WAGO SCREW CLAMP | Würth Elektronik | 691213710003
39 | 1 | X2 (OUT) | 691211720002 WAGO SCREW CLAMP | Würth Elektronik | 691211720002
Legal Disclaimer: is not associated with this advertisement. Vishay Intertechnology, Inc. does not claim any ownership or affiliation with .
VISHAY INTERTECHNOLOGY, INC. AND ITS AFFILIATES (“VISHAY”) PROVIDES TECHNICAL AND RELIABILITY DATA (INCLUDING DATASHEETS), DESIGN RESOURCES (INCLUDING REFERENCE DESIGNS, BILL OF MATERIALS DOCUMENTS, AND REFERENCE DESIGN PARTS LISTS), APPLICATION OR OTHER DESIGN ADVICE, WEB TOOLS, SAFETY INFORMATION, AND OTHER RESOURCES “AS IS” AND WITH ALL FAULTS, AND DISCLAIMS ALL WARRANTIES, EXPRESS AND IMPLIED, INCLUDING WITHOUT LIMITATION ANY IMPLIED WARRANTIES OF MERCHANTABILITY, FITNESS FOR A PARTICULAR PURPOSE OR NON-INFRINGEMENT OF THIRD PARTY INTELLECTUAL PROPERTY RIGHTS.
These resources are intended for skilled developers designing with Vishay products. You are solely responsible for (1) selecting the appropriate Vishay products for your application, (2) designing, validating and testing your application, and (3) ensuring your application meets applicable standards, and any other safety, security, or other requirements. These resources are subject to change without notice. Vishay grants you permission to use these resources for development of an application that uses the Vishay products described in the resource. Other reproduction and display of these resources is prohibited. No license is granted to any other Vishay intellectual property right or to any third party intellectual property right. Vishay disclaims responsibility for, and you will fully indemnify Vishay and its representatives against, any claims, damages, costs, losses, and liabilities arising out of your use of these resources.
Vishay’s products are provided subject to Vishay’s Terms and Conditions of Sale (https://www.vishay.com/company/terms/) or other applicable terms available either on www.vishay.com or provided in conjunction with such Vishay products. Vishay’s provisions of these resources does not expand or otherwise alter Vishay’s applicable warranties or warranty disclaimers for Vishay products.
© 2019 Vishay Intertechnology, Inc. All Rights Reserved.