## Vishay BoM
**VISHAY Reference Design Alternative / Replacement Parts List**
|  | IC Part Number: | NCP11187
|  | Description: | NCP11187A65P45WGEVB: 45W Auxiliary Power Supply for White Goods and Industrial Equipment with NCP11187A65
|  | Automotive Focus: | none
|  | リファレンス回路リンク | https://www.onsemi.com/download/eval-board-schematic/pdf/ncp11187a65p45wgevb_schematic.pdf
|  | リファレンス回路掲載ページ | P1
|  | ネクスティ問合せ | https://www.e-nexty.com/inquiries/new
ITEM | QTY | REFERENCE | PART DESCRIPTION | MANUFACTURER | PART NUMBER | NOTES
1 | 1 | BD101 | Bridge Rectifier, 600V, 6A, GBU 6J | ON Semiconductor | GBU6J
|  | Option | 600V, 6A, Bridge Rectifier, Glass Passivated, Single-Phase, GBU | VISHAY | GBU6J-E3/51 | GBU package, RoHS, UL recognition, Higher Surge Current
2 | 1 | C101 | Electrolytic Capacitor, 100uF/450V, 18*31mm | SAMYOUNG | NFA
|  | Option | CAP Al Electrolytic 100µF ±20% 450V Radial Can Snap-In 105°C | VISHAY | MAL209457101E3 | Power, Miniaturized, Economy, Long Life (22.0mm x 22.0mm x 30.00mm)
|  | Option | CAP Al Electrolytic 100µF ±20% 450V Radial Can Snap-In 105°C | VISHAY | MAL219366101E3 | Power, High Ripple Current, Miniaturized (25.0mm x 25.0mm x 25.00mm)
|  | Option | CAP Al Electrolytic 100µF ±20% 400V Radial Can TH 105°C | VISHAY | MAL215256101E3 | Miniature, Radial Lead, High Voltage (18.0mm x 18.0mm x 35.00mm)
3 | 1 | C103 | MLCC X7R capacitor, 1nF/10V, ±5%, 0805 | Murata | Std
|  | Option | CAP MLCC 1000pF ±5% 10V X7R 0805 SMD | VISHAY | VJ0805Y102JXQCW1BC | VJ….W1BC Basic Commodity Series
4 | 1 | C104 | MLCC X7R capacitor, 100nF/50V, ±5%, 0805 | Murata | Std
|  | Option | CAP MLCC 0.1µF ±5% 50V X7R 0805 SMD | VISHAY | VJ0805Y104JXATW1BC | VJ….W1BC Basic Commodity Series
5 | 3 | C105,C204,C207 | Electrolytic Capacitor, 47uF/35V, 5×11mm | SAMYOUNG | NXH
|  | Option | CAP Al Electrolytic 47µF ±20% 35V Radial Can TH 105°C | VISHAY | MAL214250479E3 | High Temperature Standard, Bulk, Long Straight Leads (5.0mm x 5.0mm x 11.00mm)
|  | Option (Co < 20V) | CAP Polymer 47µF ±20% 20V V-case 7343-20 105°C | VISHAY | T55V476M020C0045 | vPolyTan, Molded, High Performance SMD 2917
|  | Option (Co < 25V) | CAP Polymer 47µF ±20% 25V D-case 7343-31 105°C | VISHAY | T55D476M025C0065 | vPolyTan, Molded, High Performance SMD 2917
6 | 1 | C106 | MLCC X7R capacitor, 2nF/10V, ±5%, 0805 | Murata | Std
|  | Option | CAP MLCC 2200pF ±5% 16V X7R 0805 SMD | VISHAY | VJ0805Y222JXJCW1BC | VJ….W1BC Basic Commodity Series
7 | 1 | C201 | MLCC X7R capacitor, 100pF/630V, ±5%, 1206 | Yageo | CC1206JKNPOZBN101‎
|  | Option | CAP MLCC 100pF ±5% 630V C0G/NP0 1206 SMD | VISHAY | VJ1206A101JXLAT | VJ Commercial Series
8 | 2 | C202,C203 | Electrolytic Capacitor, 2200uF/16V, 12.5 × 20mm | SAMYOUNG | NXH
|  | Option | CAP Al Electrolytic 2200µF ±20% 16V Radial Can TH 105°C | VISHAY | MAL217255222E3 | AEC-Q, Miniature, Radial Lead, Low Impedance, Excellent ripple current capability, Bulk, Long Straight Leads (12.5mm x 12.5mm x 20.00mm)
|  | Option | CAP Al Electrolytic 2200µF ±20% 16V Radial Can TH 105°C | VISHAY | MAL214255222E3 | High Temperature Standard, Bulk, Long Straight Leads (12.5mm x 12.5mm x 20.00mm)
|  | Option | CAP Conductive Polymer Aluminum 1000µF ±20% 16V Radial Can SMD 105°C | VISHAY | MAL218497524E3 | Low Impedance, Very Low ESR & High Ripple Current, High Voltages up to 100V (10.0mm x 10.0mm x 12.40mm)
9 | 1 | C205 | MLCC X7R capacitor, 470pF/630V, ±5%, 1206 | Yageo | CC1206JKNPOZBN102
|  | Option | CAP MLCC 470pF ±5% 630V X7R 1206 SMD | VISHAY | VJ1206Y471JXLAC | VJ Commercial Series
|  | Option | CAP MLCC 470pF ±5% 630V X7R 1206 SMD | VISHAY | VJ1206Y471JXLAT5Z | VJ HVArc Guard Arc-Over Series
10 | 1 | C206 | Electrolytic Capacitor, 680uF/25V, 10×16 mm | SAMYOUNG | NXB
|  | Option | CAP Al Electrolytic 680µF ±20% 25V Radial Can TH 105°C | VISHAY | MAL217256681E3 | AEC-Q, Miniature, Radial Lead, Low Impedance, Excellent ripple current capability, Bulk, Long Straight Leads (10.0mm x 10.0mm x 16.00mm)
|  | Option | CAP Conductive Polymer Aluminum 470µF ±20% 25V Radial Can SMD 105°C | VISHAY | MAL218497614E3 | Low Impedance, Very Low ESR & High Ripple Current, High Voltages up to 100V (10.0mm x 10.0mm x 12.40mm)
11 | 1 | C208 | MLCC X7R capacitor, 27nF/25V, ±5%, 0805 | Murata | Std
|  | Option | CAP MLCC 0.027µF ±5% 25V X7R 0805 SMD | VISHAY | VJ0805Y273JXXCW1BC | VJ….W1BC Basic Commodity Series
12 | 1 | CX101 | X2 Capacitor, 0.68uF/275V, ±10%, 11.0 x 18.5 x 18.0 mm | PILKOR | PCX2 337
|  | Option | CAP FILM 0.68UF 20% 310VAC / 630VDC (PP) METALLIZED RAD 15mm PITCH 5.0mm SHORT LEADS | VISHAY | F339MX246831MFM2B0 | F339M X2 310VAC Series, Class X2: 310VAC / 630VDC (110°C), Safety Standards, Standard Across the Line
|  | Option | CAP FILM 0.68UF 20% 310VAC / 630VDC (PP) METALLIZED RAD 15mm PITCH 5.0mm SHORT LEADS | VISHAY | BFC233990169 | AEC-Q, MKP339 X2 Series, Class X2: 310VAC / 630VDC (110°C), Safety Standards, Potted Type
13 | 1 | CX102 | X2 Capacitor, 0.15uF/275V, ±10%, 6.0 x 12.0 x 18.0 mm | PILKOR | PCX2 337
|  | Option | CAP FILM 0.15UF 10% 310VAC / 630VDC (PP) METALLIZED RAD 15mm PITCH 5.0mm SHORT LEADS | VISHAY | F339MX241531KFM2B0 | F339M X2 310VAC Series, Class X2: 310VAC / 630VDC (110°C), Safety Standards, Standard Across the Line
|  | Option | CAP FILM 0.15UF 10% 310VAC / 630VDC (PP) METALLIZED RAD 15mm PITCH 5.0mm SHORT LEADS | VISHAY | BFC233912154 | AEC-Q, MKP339 X2 Series, Class X2: 310VAC / 630VDC (110°C), Safety Standards, Potted Type
14 | 1 | CY101 | Y1 Capacitor, 4700pF/250V, ±20%, CY4.5X13 | Murata | DE6E3KJ472MB3B
|  | Option | CAP CER DISC 4700PF 20% 440VAC Y5U RADIAL STRAIGHT 7.5mm PITCH | VISHAY | WYO472MCMCF0KR | WYO Series, Class X1: 440VAC / Class Y2: 250VAC, X1, Y2 according to IEC 60384-14, Ceramic Disc, Safety Standards
|  | Option | CAP CER DISC 4700PF 20% 440VAC Y5U RADIAL STRAIGHT 7.5mm PITCH | VISHAY | VY2472M49Y5US63L7 | VY2 Series, Class X1: 440VAC / Class Y2: 300VAC, X1, Y2 according to IEC 60384-14, Ceramic Disc, Safety Standards
|  | Option | CAP CER 4700PF 10% 250VAC X7R (X1/Y2) 2220 SMD | VISHAY | VJ2220Y472KXUSTX1 | VJ Safety Certified, Class X1: / Y2: 1500VAC, Class X2: 1075VDC, Approved IEC 60384-14
|  | Option | SAFETY CAP CER 1500PF 20% 760VAC Y5U SMD CASE | VISHAY | SMDY1152MY5UCR | Surface Mount SMDY1 Series, Class X1: 760VAC / Class Y2: 500VAC, X1, Y1 according to IEC 60384-14, Ceramic Disc, Safety Standards
15 | 2 | D101,D102 | Super Fast Rectifier, 600V, 1A, SMB | ON Semiconductor | MURS160T3G
|  | Option | DIODES & RECTIFIERS Ultrafast Recovery 600V 1A Vf~1.25V SMB (DO-214AA) | VISHAY | MURS160-E3/52T | FER GPP, Single Configuration, SMD, 175°C (Tj), High Fwd Surge capability, Glass Passivated, RoHS
|  | Option | DIODES & RECTIFIERS Ultrafast Recovery 600V 3A Vf~1.15V SlimSMA (DO-221AC) | VISHAY | VS-3EJU06-M3/6A | eSMP, Single Configuration, SMD, 175°C (Tj), Low Vf, Low Leakage current, RoHS, H/F
|  | Option | DIODES & RECTIFIERS Ultrafast Recovery 600V 1A Vf~1.5V SMP (DO-220AA) | VISHAY | AU1PJ-M3/84A | eSMP, Single Configuration, SMD, 175°C (Tj), Very Low profile, Glass passivated, Controlled Avalanche characteristics, RoHS, H/F
16 | 1 | D201 | Schottky Rectifier, 200V, 20A, TO-220 | ON Semiconductor | MBR20200CT
|  | Option | Diode - Power Rectifier Schottky 200V 2 x 10A Vf~0.81V TO-220 (TO-220AB-3L) | VISHAY | V20202C-M3/4W | TMBS, Dual Common Cathode Configuration, SMD, 175°C (Tj), Low Vf, TMBS Gen 2, RoHS, H/F
|  | Option | Diode - Power Rectifier Schottky 200V 2 x 10A Vf~0.83V SMPD (TO-263AC) | VISHAY | V20D202C-M3/I | TMBS, Dual Common Cathode Configuration, SMD, 175°C (Tj), TMBS Gen-2, Very low profile, High efficiency operation, in eSMP package, RoHS, H/F
|  | Option | Diode - Power Rectifier Schottky 200V 2 x 10A Vf~0.85V SlimDPAK (TO-252AE) | VISHAY | V20PW22C-M3/I | TMBS, Dual Common Cathode Configuration, SMD, 175°C (Tj), High Current Density, Very low profile, Low Vf, High efficiency operation, in eSMP package, RoHS, H/F
|  | Option | Diode - Power Rectifier Schottky 200V 20A Vf~0.88V FlatPAK 5 x 6 | VISHAY | V20K202-M3/H | TMBS, Single Configuration, SMD, 165°C (Tj), High Current Density, TMBS Rectifier, RoHS, H/F
17 | 1 | D202 | Schottky Rectifier, 150V, 10A, TO-277 | ON Semiconductor | FSV10150V
|  | Option | Diode - Power Rectifier Schottky 150V 10A Vf~1V SMPC (TO-277A) | VISHAY | V10PM15-M3/H | TMBS, Single Configuration, SMD, 175°C (Tj), High Current Density, TMBS Rectifier, RoHS, H/F
|  | Option | Diode - Power Rectifier Schottky 200V 2 x 5A Vf~1V FlatPAK 5 x 6 | VISHAY | V10KM150C-M3/H | TMBS, Dual Common Cathode Configuration, SMD, 175°C (Tj), High Current Density, TMBS Rectifier, RoHS, H/F
|  | Option | Diode - Power Rectifier Schottky 150V 10A Vf~0.78V SlimDPAK (TO-252AE) | VISHAY | V10PWM153-M3/I | TMBS, Single Configuration, SMD, 175°C (Tj), High Current Density, Very low profile, Low Vf, High efficiency operation, in eSMP package, RoHS, H/F
|  | Option | Diode - Power Rectifier Schottky 150V 2 x 5A Vf~1.05V SMPD (TO-263AC) | VISHAY | V10DM150C-M3/I | TMBS, Dual Common Cathode Configuration, SMD, 175°C (Tj), Very low profile, High efficiency operation, in eSMP package, RoHS, H/F
18 | 1 | F101 | Radial Lead Fuse, 250Vac, 2A, SS-5 | Little fuse | 392 1200 0000
19 | 1 | L201 | Radial Lead Inductor, 1.5uH/5.4A, ±20%, 8.7x10mm, 5.0mm pitch | BOURNS | RLB0912-1R5ML
|  | Option | IND 1µH ±20% 5A Isat 4.5A Idc 24mΩ SMD 125°C | VISHAY | IHLP1616BZER1R0M11 | Commercial, Low DCR Series, Shielded (4.7mm x 4.3mm x 2.00mm)
|  | Option | IND 1µH ±20% 4.8A Isat 6.2A Idc 25.6mΩ SMD 155°C | VISHAY | IHLP1616BZER1R0M51 | Commercial, High Temperature (155°C) Series, Shielded (4.7mm x 4.3mm x 2.00mm)
20 | 1 | L202 | Radial Lead Inductor, 1.5uH/0.92A, ±20%, 5x6.5mm,2.0mm pitch | BOURNS | RLB0608-1R5ML
|  | Option | IND 1.5µH ±20% 4A Isat 3.8A Idc 28.5mΩ SMD 125°C | VISHAY | IHLP1212BZER1R5M11 | Commercial, Low DCR Series, Shielded (3.6mm x 3.2mm x 2.00mm)
|  | Option | IND 1.5µH ±20% 2.6A Isat 2.2A Idc 89mΩ SMD 125°C | VISHAY | IHHP0806ABER1R5M01 | Low Profile, High Current, Shielded (2.0mm x 1.6mm x 1.20mm)
|  | Option | IND 1.5µH ±20% 1.65A Isat 1.6A Idc 137mΩ SMD 125°C | VISHAY | IFSC0806AZER1R5M01 | Low Profile, High Current, Semi-shielded (2.0mm x 1.6mm x 1.00mm)
21 | 1 | LF101 | Common−mode‎Choke, 40mH/1.3A, 21*10mm | TNC | CV613400SH
22 | 3 | R101,R102,R112 | Resistor SMD, 10M, ±1%, 1206 | Rohm | Std
|  | Option | RES 10MΩ ±1% 1/4W 1206 ±100ppm/°C SMD Thick Film | VISHAY | CRCW120610M0FKEA | CRCW e3 Standard Chip Resistor AEC-Q200
|  | Option x1 | RES 30MΩ ±1% 3/10W 1206 ±100ppm/°C SMD Thick Film | VISHAY | CRHV1206AF30M0FKE5 | CRHV High Voltage (up to 3kV)
23 | 1 | R103 | Resistor SMD, 270K, ±1%, 0805 | Rohm | Std
|  | Option | RES 270kΩ ±1% 1/8W 0805 ±100ppm/°C SMD Thick Film | VISHAY | CRCW0805270KFKEA | CRCW e3 Standard Chip Resistor AEC-Q200
24 | 3 | R106,R107,R108 | Resistor SMD, 2.7, ±1%, 1206 | Rohm | Std
|  | Option | RES 2.7Ω ±1% 1/4W 1206 ±100ppm/°C SMD Thick Film | VISHAY | CRCW12062R70FKEA | CRCW e3 Standard Chip Resistor AEC-Q200
|  | Option (CS) | RES 0.5Ω ±1% 2W 2512 ±100ppm/°C SMD Thick Film | VISHAY | RCWE2512R500FKEA | RCWE Series, Wraparound, Extremely Low Value (0.01Ω to 0.976Ω), AEC-Q200
|  | Option (CS) | RES 0.5Ω ±1% 2W 4527 ±75ppm/°C SMD Power Metal Strip | VISHAY | WSR2R5000FEA | WSR Series, Low Value (Down to 0.001Ω), All-welded construction, Solid Metal, Low Thermal EMF (< 3 µV/°C), Very Low Inductance 0.5nH to 5nH, Excellent Freq. response to 50MHz, AEC-Q200
25 | 2 | R109,R110 | Resistor SMD, 2.2, ±1%, 1206 | Rohm | Std
|  | Option | RES 2.2Ω ±1% 1/4W 1206 ±100ppm/°C SMD Thick Film | VISHAY | CRCW12062R20FKEA | CRCW e3 Standard Chip Resistor AEC-Q200
26 | 1 | R111 | Resistor SMD, 0, ±1%, 0805 | Rohm | Std
|  | Option | RES 0Ω JUMPER 1/8W 0805 JUMPER SMD Thick Film | VISHAY | CRCW08050000Z0EA | CRCW e3 Standard Chip Resistor AEC-Q200
27 | 2 | R201,R202 | Resistor SMD, 130, ±1%, 1206 | Rohm | Std
|  | Option | RES 130Ω ±1% 1/4W 1206 ±100ppm/°C SMD Thick Film | VISHAY | CRCW1206130RFKEA | CRCW e3 Standard Chip Resistor AEC-Q200
|  | Option | RES 64.9Ω ±1% 3/4W 1206 ±100ppm/°C SMD Thick Film | VISHAY | CRCW120664R9FKEAHP | CRCW-HP e3 Pulse Proof, High Power Chip Resistor AEC-Q200
28 | 2 | R203,R204 | Resistor SMD, 82, ±1%, 1206 | Rohm | Std
|  | Option | RES 82Ω ±1% 1/4W 1206 ±100ppm/°C SMD Thick Film | VISHAY | CRCW120682R0FKEA | CRCW e3 Standard Chip Resistor AEC-Q200
|  | Option x1 | RES 41.2Ω ±1% 3/4W 1206 ±100ppm/°C SMD Thick Film | VISHAY | CRCW120641R2FKEAHP | CRCW-HP e3 Pulse Proof, High Power Chip Resistor AEC-Q200
29 | 1 | R205 | Resistor SMD, 750, ±1%, 1206 | Rohm | Std
|  | Option | RES 750Ω ±1% 1/4W 1206 ±100ppm/°C SMD Thick Film | VISHAY | CRCW1206750RFKEA | CRCW e3 Standard Chip Resistor AEC-Q200
30 | 1 | R206 | Resistor SMD, 1.2k, ±1%, 0805 | Rohm | Std
|  | Option | RES 1.2kΩ ±1% 1/8W 0805 ±100ppm/°C SMD Thick Film | VISHAY | CRCW08051K20FKEA | CRCW e3 Standard Chip Resistor AEC-Q200
31 | 1 | R207 | Resistor SMD, 56k, ±1%, 0805 | Rohm | Std
|  | Option | RES 56kΩ ±1% 1/8W 0805 ±100ppm/°C SMD Thick Film | VISHAY | CRCW080556K0FKEA | CRCW e3 Standard Chip Resistor AEC-Q200
32 | 1 | R208 | Resistor SMD, 160k, ±1%, 0805 | Rohm | Std
|  | Option | RES 160kΩ ±1% 1/8W 0805 ±100ppm/°C SMD Thick Film | VISHAY | CRCW0805160KFKEA | CRCW e3 Standard Chip Resistor AEC-Q200
33 | 1 | R209 | Resistor SMD, 1.2M, ±1%, 0805 | Rohm | Std
|  | Option | RES 1.2MΩ ±1% 1/8W 0805 ±100ppm/°C SMD Thick Film | VISHAY | CRCW08051M20FKEA | CRCW e3 Standard Chip Resistor AEC-Q200
34 | 1 | R210 | Resistor SMD, 680k, ±1%, 0805 | Rohm | Std
|  | Option | RES 680kΩ ±1% 1/8W 0805 ±100ppm/°C SMD Thick Film | VISHAY | CRCW0805680KFKEA | CRCW e3 Standard Chip Resistor AEC-Q200
35 | 1 | R211 | Resistor SMD, 36k, ±1%, 0805 | Rohm | Std
|  | Option | RES 36kΩ ±1% 1/8W 0805 ±100ppm/°C SMD Thick Film | VISHAY | CRCW080536K0FKEA | CRCW e3 Standard Chip Resistor AEC-Q200
36 | 1 | R212 | Resistor SMD, 1.8k, ±1%, 0805 | Rohm | Std
|  | Option | RES 1.8kΩ ±1% 1/8W 0805 ±100ppm/°C SMD Thick Film | VISHAY | CRCW08051K80FKEA | CRCW e3 Standard Chip Resistor AEC-Q200
37 | 1 | T201 | Transformer, 940uH, ±10%, PQ2625, 12Pin bobbin | TDK | PQ2625
38 | 1 | U101 | PWM with integrated Power switcher, IC, 7DIP | ON Semiconductor | NCP11187
39 | 1 | U201 | Opto coupler, CTR=130–260%, DIP 4-pin | ON Semiconductor | FOD817A
|  | Option | Optocoupler, Phototransistor Output, CTR(%): 130 to 260 @ 1mA, 3.75kV Isolation, SSOP-4, Mini-Flat Package | VISHAY | VOS618A-8X001T | High CTR, High CM Transient Immunity, Low Input Current, Low Profile, Agency Approved (+VDE)
|  | Option | Optocoupler, Phototransistor Output, CTR(%): 130 to 260 @ 5mA, 5.3kV Isolation, DIP-4, 400 mil Package | VISHAY | VO617A-8X016 | High CTR, High CM Transient Immunity, Low-profile, Agency Approved
|  | Option | Optocoupler, Phototransistor Output, CTR(%): 130 to 260 @ 5mA, 5.3kV Isolation, SMD-4 with Gull Wing Package | VISHAY | VO617A-8X017T | High CTR, High CM Transient Immunity, Low-profile, Agency Approved
40 | 1 | U202 | Shunt Regulator, Adjustable, 2.5 V, 1%, SOT-23F 3L | ON Semiconductor | NCP431BCSNT1G
41 | 1 | ZD101 | TVS, 220V, 600W, DO-15 | ON Semiconductor | P6KE220A
|  | Option | Diode, TVS, 209V, 328Vc, 600W Unidirectional DO-204AC | VISHAY | P6KE220A-E3/54 | DO-15 (DO-204AC), TransZorb, Glass Passivated chip junction, Very Fast Response, RoHS
|  | Option | Diode, TVS, 209V, 328Vc, 600W Unidirectional SMBG | VISHAY | SMBG188A-M3/52 | DO-215AA (SMBG), TransZorb, Glass Passivated chip junction, Very Fast Response, Gull Wing, RoHS
42 | 1 | MOV1 | VARISTOR, Ceramic Disc, 430Vx, 2.5kA Isurge, 275Vrms / 350Vdc / 710Vc_max, Max. Pulse Energy: 63 J | VISHAY | VDRS10P275BSE | VDRS Series, Standard, Agency Approvals
Legal Disclaimer: is not associated with this advertisement. VISHAY Intertechnology, Inc. does not claim any ownership or affiliation with .
VISHAY INTERTECHNOLOGY, INC. AND ITS AFFILIATES (“VISHAY”) PROVIDES TECHNICAL AND RELIABILITY DATA (INCLUDING DATASHEETS), DESIGN RESOURCES (INCLUDING REFERENCE DESIGNS, BILL OF MATERIALS DOCUMENTS, AND REFERENCE DESIGN PARTS LISTS), APPLICATION OR OTHER DESIGN ADVICE, WEB TOOLS, SAFETY INFORMATION, AND OTHER RESOURCES “AS IS” AND WITH ALL FAULTS, AND DISCLAIMS ALL WARRANTIES, EXPRESS AND IMPLIED, INCLUDING WITHOUT LIMITATION ANY IMPLIED WARRANTIES OF MERCHANTABILITY, FITNESS FOR A PARTICULAR PURPOSE OR NON-INFRINGEMENT OF THIRD PARTY INTELLECTUAL PROPERTY RIGHTS.
These resources are intended for skilled developers designing with Vishay products. You are solely responsible for (1) selecting the appropriate Vishay products for your application, (2) designing, validating and testing your application, and (3) ensuring your application meets applicable standards, and any other safety, security, or other requirements. These resources are subject to change without notice. Vishay grants you permission to use these resources for development of an application that uses the Vishay products described in the resource. Other reproduction and display of these resources is prohibited. No license is granted to any other Vishay intellectual property right or to any third party intellectual property right. Vishay disclaims responsibility for, and you will fully indemnify Vishay and its representatives against, any claims, damages, costs, losses, and liabilities arising out of your use of these resources.
Vishay’s products are provided subject to Vishay’s Terms and Conditions of Sale (https://www.vishay.com/company/terms/) or other applicable terms available either on www.vishay.com or provided in conjunction with such Vishay products. Vishay’s provisions of these resources does not expand or otherwise alter Vishay’s applicable warranties or warranty disclaimers for Vishay products.
©2023 Vishay Intertechnology, Inc. All Rights Reserved.