## Vishay BoM
**VISHAY Reference Design Alternative / Replacement Parts List**
|  | IC Part Number: | NCP170
|  | Description: | LDO Regulator, 150mA, Ultra-Low Iq
|  | Automotive Rating: | none
|  | リファレンス回路リンク | https://www.onsemi.jp/download/eval-board-schematic/pdf/ncp170amx250gevb_schematic.pdf
|  | リファレンス回路掲載ページ | P1
|  | ネクスティ問合せ | https://www.e-nexty.com/inquiries/new
ITEM | QTY | REFERENCE | PART DESCRIPTION | MANUFACTURER | PART NUMBER | NOTES
1 | 1 | CIN | Mapacitor MLCC, X7R, 1.0 uF/16V, 10%, 805 | SAMSUNG | CL21B105KOFNNN
|  | Option | 10µF, CAPACITOR, 16V, ±20%, Polymer, B-case, 3528-21, 105°C, | VISHAY | T55B106M016C0100 | SMD 1411, 3.5mm x 2.8mm x 2.10mm
|  | Option (Vin < 6.3V) | 10µF, CAPACITOR, 6.3V, ±20%, Polymer, P-case, 2012-12, 105°C, | VISHAY | T55P106M6R3C0200 | SMD 0805, 2.0mm x 1.25mm x 1.20mm
|  | Option (Vin < 6.3V) | 4.7µF, CAPACITOR, 6.3V, ±20%, Polymer, J-case, 1608-09, 105°C, | VISHAY | T55J475M6R3C0500 | SMD 0603, 1.6mm x 0.8mm x 0.90mm
|  | Option | CAP MLCC 1µF ±10% 16V X7R 0805 SMD | VISHAY | VJ0805Y105KXJTW1BC | VJ….W1BC Basic Commodity Series
2 | 1 | COUT | Mapacitor MLCC, X7R, 1.0 uF/16V, 10%, 805 | SAMSUNG | CL21B105KOFNNN
|  | Option | 10µF, CAPACITOR, 16V, ±20%, Polymer, B-case, 3528-21, 105°C, | VISHAY | T55B106M016C0100 | SMD 1411, 3.5mm x 2.8mm x 2.10mm
|  | Option (Vo < 6.3V) | 10µF, CAPACITOR, 6.3V, ±20%, Polymer, P-case, 2012-12, 105°C, | VISHAY | T55P106M6R3C0200 | SMD 0805, 2.0mm x 1.25mm x 1.20mm
|  | Option (Vo < 6.3V) | 4.7µF, CAPACITOR, 6.3V, ±20%, Polymer, J-case, 1608-09, 105°C, | VISHAY | T55J475M6R3C0500 | SMD 0603, 1.6mm x 0.8mm x 0.90mm
|  | Option | CAP MLCC 1µF ±10% 16V X7R 0805 SMD | VISHAY | VJ0805Y105KXJTW1BC | VJ….W1BC Basic Commodity Series
3 | 1 | LDO1 | LDO Regulator, NCP170, -, XDFN4 | ON Semiconductor | NCP170BMX120TCG | Fixed Vo = 1.2V
Legal Disclaimer: is not associated with this advertisement. VISHAY Intertechnology, Inc. does not claim any ownership or affiliation with .
VISHAY INTERTECHNOLOGY, INC. AND ITS AFFILIATES (“VISHAY”) PROVIDES TECHNICAL AND RELIABILITY DATA (INCLUDING DATASHEETS), DESIGN RESOURCES (INCLUDING REFERENCE DESIGNS, BILL OF MATERIALS DOCUMENTS, AND REFERENCE DESIGN PARTS LISTS), APPLICATION OR OTHER DESIGN ADVICE, WEB TOOLS, SAFETY INFORMATION, AND OTHER RESOURCES “AS IS” AND WITH ALL FAULTS, AND DISCLAIMS ALL WARRANTIES, EXPRESS AND IMPLIED, INCLUDING WITHOUT LIMITATION ANY IMPLIED WARRANTIES OF MERCHANTABILITY, FITNESS FOR A PARTICULAR PURPOSE OR NON-INFRINGEMENT OF THIRD PARTY INTELLECTUAL PROPERTY RIGHTS.
These resources are intended for skilled developers designing with Vishay products. You are solely responsible for (1) selecting the appropriate Vishay products for your application, (2) designing, validating and testing your application, and (3) ensuring your application meets applicable standards, and any other safety, security, or other requirements. These resources are subject to change without notice. Vishay grants you permission to use these resources for development of an application that uses the Vishay products described in the resource. Other reproduction and display of these resources is prohibited. No license is granted to any other Vishay intellectual property right or to any third party intellectual property right. Vishay disclaims responsibility for, and you will fully indemnify Vishay and its representatives against, any claims, damages, costs, losses, and liabilities arising out of your use of these resources.
Vishay’s products are provided subject to Vishay’s Terms and Conditions of Sale (https://www.vishay.com/company/terms/) or other applicable terms available either on www.vishay.com or provided in conjunction with such Vishay products. Vishay’s provisions of these resources does not expand or otherwise alter Vishay’s applicable warranties or warranty disclaimers for Vishay products.
© 2020 Vishay Intertechnology, Inc. All Rights Reserved.