## Vishay BoM
**VISHAY Reference Design Alternative / Replacement Parts List**
|  | IC Part Number: | NCP3232N
|  | Description: | High Current Synchronous Buck Converter
|  | Automotive Rating: | none
|  | リファレンス回路リンク | https://www.onsemi.com/download/eval-board-schematic/pdf/ncp3232ngevb_schematic.pdf
|  | リファレンス回路掲載ページ | P1
|  | ネクスティ問合せ | https://www.e-nexty.com/inquiries/new
ITEM | QTY | REFERENCE | PART DESCRIPTION | MANUFACTURER | PART NUMBER | NOTES
1 | 6 | C1, C2, C3, C4, C5, C7 | 22 uF, ±20%, Capacitor, MLCC, 25 V, X5R, 1210CAP | Murata | GRM32ER61E226ME15L
|  | Option | 22µF, CAPACITOR, 25V, ±20%, Polymer, V-case, 7343-20, 105°C, | VISHAY | T55V226M025C0040 | SMD 2917, 7.3mm x 4.3mm x 2.00mm
|  | Option x1 | 100µF, CAPACITOR, 25V, ±20%, Polymer, D-case, 7343-31, 105°C, | VISHAY | T55D107M025C0060 | SMD 2917, 7.3mm x 4.3mm x 3.10mm
|  | Option x1 | 100µF, CAPACITOR, 25V, ±20%, Al Electrolytic, Radial Can, SMD, , 125°C, AEC-Q | VISHAY | MAL214699611E3 | SMD , 8.0mm x 8.0mm x 10.00mm
2 | 1 | C10 | 4.7 uF, ±20%, Capacitor, MLCC, 6.3 V, X5R, 0603CAP | Murata | GRM188R60J475ME19D
|  | Option | 4.7µF, CAPACITOR, 6.3V, ±20%, Polymer, J-case, 1608-09, 105°C, | VISHAY | T55J475M6R3C0500 | SMD 0603 1.6mm x 0.8mm x 0.90mm
|  | Option | CAP CER 4.7UF 20% 6.3V X5R 0603 | VISHAY | VJ0603G475MXYCW1BC | VJ, Basic Commodity Series
3 | 5 | C14, C15, C16, C17, C18 | 100 uF, ±20%, Capacitor, MLCC, 6.3 V, X5R, 1210CAP | Taiyo Yuden | JMK325BJ107MM-T
|  | Option | 100µF, CAPACITOR, 6.3V, ±20%, Polymer, A-case, 3216-18, 105°C, | VISHAY | T55A107M6R3C0045 | SMD 1206, 3.2mm x 1.6mm x 1.80mm
|  | Option | 100µF, CAPACITOR, 6.3V, ±20%, Polymer, D-case, 7343-31, 105°C, | VISHAY | T55D107M6R3C0015 | SMD 2917, 7.3mm x 4.3mm x 3.10mm
|  | Option x1 | 470µF, CAPACITOR, 6.3V, ±20%, Polymer, D-case, 7343-31, 105°C, | VISHAY | T55D477M6R3C0009 | SMD 2917, 7.3mm x 4.3mm x 3.10mm
|  | Option x1 (Vo < 4V) | 680µF, CAPACITOR, 4V, ±20%, Polymer, D-case, 7343-31, 105°C, | VISHAY | T55D687M004C0009 | SMD 2917, 7.3mm x 4.3mm x 3.10mm
4 | 1 | C24 | 10 pF, ±5%, Capacitor, MLCC, 50 V, C0G, 0603CAP | Murata | GRM1885C1H100JA01D
|  | Option | CAP CER 10PF 50V C0G/NP0 0603 | VISHAY | VJ0603A100JXACW1BC
5 | 1 | C25 | 2.2 nF, ±10%, Capacitor, MLCC, 50 V, X7R, 0603CAP | Murata | GRM188R71H222KA01D
|  | Option | CAP CER 2200PF 10% 50V X7R 0603 | VISHAY | VJ0603Y222KXACW1BC | VJ, Basic Commodity Series
6 | 1 | C26 | 680 pF, ±5％, Capacitor, MLCC, 50 V, C0G, 0603CAP | Murata | GRM1885C1H681JA01D
|  | Option | CAP CER 680PF 50V C0G/NP0 0603 | VISHAY | VJ0603A681JXACW1BC
7 | 2 | C6, C11 | 1 uF, ±10%, Capacitor, MLCC, 10 V, X5R, 0805CAP | Murata | GRM219R61A105KA01D
8 | 1 | C8 | 22 nF, ±10%, Capacitor, MLCC, 50 V, X7R, 0603CAP | Murata | GRM188R71H223KA01D
|  | Option | CAP CER 0.022UF 10% 50V X7R 0603 | VISHAY | VJ0603Y223KXACW1BC | VJ, Basic Commodity Series
9 | 1 | C9 | 0.1 uF, ±10%, Capacitor, MLCC, 50 V, X7R, 0603CAP | Murata | GRM188R71H104KA93D
|  | Option | CAP CER 0.1UF 10% 50V X7R 0603 | VISHAY | VJ0603Y104KXAPW1BC | VJ, Basic Commodity Series
10 | 1 | L1 | 0.33 uH, ±20%, Inductor, Surface mount, 12 x 12 mm | Würth Elektronik | 7443320033
|  | Option | 0.33µH, INDUCTOR, ±20%, 36.0A Isat, 29.5A Idc, 2.0mΩ, 125°C, | VISHAY | IHLP3232DZERR33M01 | SMD, Shielded, 8.0mm x 8.0mm x 4.00mm
|  | Option | 0.22µH, INDUCTOR, ±20%, 32.0A Isat, 36.0A Idc, 1.68mΩ, 155°C, | VISHAY | IHLP3232DZERR22M51 | SMD, Shielded, 8.0mm x 8.0mm x 4.00mm
|  | Option | 0.22µH, INDUCTOR, ±20%, 45.0A Isat, 30.7A Idc, 1.57mΩ, 125°C, | VISHAY | IHLP3232DZERR22M01 | SMD, Shielded, 8.0mm x 8.0mm x 4.00mm
11 | 1 | R1 | 20.0k, 1%, Resistor, Surface mount, 1%, 0.1 W, 0603RES | Stackpole | RMCF0603FT20K0
|  | Option | RES SMD 20K OHM 1% 1/10W 0603 | VISHAY | CRCW060320K0FKEA | Standard e3 Series, AEC-Q200
12 | 1 | R10 | 6.04k, 1%, Resistor, Surface mount, 1%, 0.1 W, 0603RES | Stackpole | RMCF0603FT6K04
|  | Option | RES SMD 6.04K OHM 1% 1/10W 0603 | VISHAY | CRCW06036K04FKEA | Standard e3 Series, AEC-Q200
13 | 1 | R2 | 30.1k, 1%, Resistor, Surface mount, 1%, 0.1 W, 0603RES | Stackpole | RMCF0603FT30K1
|  | Option | RES SMD 30.1K OHM 1% 1/10W 0603 | VISHAY | CRCW060330K1FKEA | Standard e3 Series, AEC-Q200
14 | 1 | R3 | 7.87k, 1%, Resistor, Surface mount, 1%, 0.1 W, 0603RES | Stackpole | RMCF0603FT7K87
|  | Option | RES SMD 7.87K OHM 1% 1/10W 0603 | VISHAY | CRCW06037K87FKEA | Standard e3 Series, AEC-Q200
15 | 1 | R4 | 1.0k, 5%, Resistor, Surface mount, 5%, 0.1 W, 0603RES | Stackpole | RMCF0603JT1K00
16 | 1 | R9 | 10k, 5%, Resistor, Surface mount, 5%, 0.1 W, 0603RES | Stackpole | RMCF0603JT10K0
|  | Option | RES SMD 10K OHM 5% 1/10W 0603 | VISHAY | CRCW060310K0JNEA | Standard e3 Series, AEC-Q200
17 | 2 | RBODE1, R6 | 0, Jumper, Resistor, Surface mount, 0.0, 0.1 W,, 0603RES | Stackpole | RMCF0603ZT0R00
|  | Option | RES SMD 0 OHM JUMPER 1/10W 0603 | VISHAY | CRCW06030000Z0EA | Standard e3 Series, AEC-Q200
18 | 1 | U1 | IC REG BUCK ADJUSTABLE 15A 40QFN | ON Semiconductor | NCP3232NMNTXG
Legal Disclaimer: is not associated with this advertisement. VISHAY Intertechnology, Inc. does not claim any ownership or affiliation with .
VISHAY INTERTECHNOLOGY, INC. AND ITS AFFILIATES (“VISHAY”) PROVIDES TECHNICAL AND RELIABILITY DATA (INCLUDING DATASHEETS), DESIGN RESOURCES (INCLUDING REFERENCE DESIGNS, BILL OF MATERIALS DOCUMENTS, AND REFERENCE DESIGN PARTS LISTS), APPLICATION OR OTHER DESIGN ADVICE, WEB TOOLS, SAFETY INFORMATION, AND OTHER RESOURCES “AS IS” AND WITH ALL FAULTS, AND DISCLAIMS ALL WARRANTIES, EXPRESS AND IMPLIED, INCLUDING WITHOUT LIMITATION ANY IMPLIED WARRANTIES OF MERCHANTABILITY, FITNESS FOR A PARTICULAR PURPOSE OR NON-INFRINGEMENT OF THIRD PARTY INTELLECTUAL PROPERTY RIGHTS.
These resources are intended for skilled developers designing with Vishay products. You are solely responsible for (1) selecting the appropriate Vishay products for your application, (2) designing, validating and testing your application, and (3) ensuring your application meets applicable standards, and any other safety, security, or other requirements. These resources are subject to change without notice. Vishay grants you permission to use these resources for development of an application that uses the Vishay products described in the resource. Other reproduction and display of these resources is prohibited. No license is granted to any other Vishay intellectual property right or to any third party intellectual property right. Vishay disclaims responsibility for, and you will fully indemnify Vishay and its representatives against, any claims, damages, costs, losses, and liabilities arising out of your use of these resources.
Vishay’s products are provided subject to Vishay’s Terms and Conditions of Sale (https://www.vishay.com/company/terms/) or other applicable terms available either on www.vishay.com or provided in conjunction with such Vishay products. Vishay’s provisions of these resources does not expand or otherwise alter Vishay’s applicable warranties or warranty disclaimers for Vishay products.
© 2020 Vishay Intertechnology, Inc. All Rights Reserved.