## Vishay BoM
**VISHAY Reference Design Alternative / Replacement Parts List**
|  | IC Part Number: | NCP5252
|  | Description: | Synchronous Buck Regulator, Integrated, 2.0A, 1MHz, with Light Load Efficiency
|  | Automotive Rating: | none
|  | リファレンス回路リンク | https://www.onsemi.com/download/data-sheet/pdf/ncp5252-d.pdf |  |  | CIN.C2.C3の容量の相違
|  | リファレンス回路掲載ページ | P13-P14
|  | ネクスティ問合せ | https://www.e-nexty.com/inquiries/new
ITEM | QTY | REFERENCE | PART DESCRIPTION | MANUFACTURER | PART NUMBER | NOTES
1 | 1 | C1 | CAP CER, 10pF, 25V, 0603, C0G | Any | -
|  | Option | CAP MLCC 10pF ±5% 25V C0G/NP0 0603 SMD | VISHAY | VJ0603A100JXXPW1BC | VJ….W1BC Basic Commodity Series
2 | 1 | C2 | CAP CER, 2200pF, 25V, 0603 , X7R | Any | -
|  | Option | CAP MLCC 2200pF ±10% 25V X7R 0603 SMD | VISHAY | VJ0603Y222KXXCW1BC | VJ….W1BC Basic Commodity Series
3 | 1 | C3 | CAP CER, 820pF, 25V, 0603 , X7R | Any | -
|  | Option | CAP MLCC 820pF ±10% 25V X7R 0603 SMD | VISHAY | VJ0603Y821KXXCW1BC | VJ….W1BC Basic Commodity Series
4 | 2 | C4, C4A | CAP CER, 22uF, 10V, 1206 | Any | -
|  | Option | CAP Polymer 22µF ±20% 10V B-case 3528-21 105°C | VISHAY | T55B226M010C0070 | vPolyTan, Molded, High Performance SMD 1411
|  | Option | CAP Polymer 22µF ±20% 6.3V A-case 3216-18 105°C | VISHAY | T55A226M6R3C0200 | vPolyTan, Molded, High Performance SMD 1206
|  | Option | CAP MLCC 22µF ±10% 10V X7R 1206 SMD | VISHAY | VJ1206Y226KXQTW1BC | VJ….W1BC Basic Commodity Series
5 | 1 | L1 | IND, FIXED, 4.7uH | Any | -
|  | Option | IND 4.7µH ±20% 5.2A Isat 4.5A Idc 54mΩ SMD 125°C | VISHAY | IHLP2020CZER4R7M11 | Commercial, Low DCR Series, Shielded (5.7mm x 5.4mm x 3.00mm)
|  | Option | IND 4.7µH ±20% 8.2A Isat 3.5A Idc 73.8mΩ SMD 125°C | VISHAY | IHLP2020CZER4R7M01 | Commercial, High Saturation Series, Shielded (5.7mm x 5.4mm x 3.00mm)
|  | Option | IND 4.7µH ±20% 3.7A Isat 4.1A Idc 72.8mΩ SMD 155°C | VISHAY | IHLP2020CZER4R7M51 | Commercial, High Temperature (155°C) Series, Shielded (5.7mm x 5.4mm x 3.00mm)
6 | 1 | R1 | RES, THCK FILM, 23k Ohm, 1%, 0603 | Any | -
|  | Option | RES 23.2kΩ ±1% 1/10W 0603 SMD Thick Film | VISHAY | CRCW060323K2FKEA | CRCW e3 Standard Chip Resistor AEC-Q200
7 | 1 | R2 | RES, THCK FILM, 10k Ohm, 1%, 0603 | Any | -
|  | Option | RES 10kΩ ±1% 1/10W 0603 SMD Thick Film | VISHAY | CRCW060310K0FKEA | CRCW e3 Standard Chip Resistor AEC-Q200
8 | 1 | R3 | RES, THCK FILM, 1.4k Ohm, 1%, 0603 | Any | -
|  | Option | RES 1.4kΩ ±1% 1/10W 0603 SMD Thick Film | VISHAY | CRCW06031K40FKEA | CRCW e3 Standard Chip Resistor AEC-Q200
9 | 1 | R4 | RES, THCK FILM, 200 Ohm, 1%, 0603 | Any | -
|  | Option | RES 200Ω ±1% 1/10W 0603 SMD Thick Film | VISHAY | CRCW0603200RFKEA | CRCW e3 Standard Chip Resistor AEC-Q200
10 | 1 | U1 | IC, Buck Switching Regulator, Adjustable, 1 Output, 2A, 16-VFQFN Exposed Pad | ON Semiconductor | NCP5252MNTXG
11 | 1 | CIN | CAP ALUM ELEC, 100uF, 25V | Any | -
|  | Option | CAP Al Electrolytic 100µF ±20% 25V Radial Can SMD 125°C | VISHAY | MAL214699611E3 | AEC-Q, High Temperature, Low Impedance (8.0mm x 8.0mm x 10.00mm)
|  | Option | CAP Hybrid Conductive Polymer Aluminum 100µF ±20% 25V Radial Can SMD 105°C | VISHAY | MAL218297603E3 | Low Impedance, Long Life (6.3mm x 6.3mm x 7.70mm)
|  | Option (V < 16V) | CAP Conductive Polymer Aluminum 100µF ±20% 16V Radial Can SMD 105°C | VISHAY | MAL218097504E3 | Low Impedance (6.6mm x 6.6mm x 5.90mm)
|  | Option (V < 16V) | CAP Polymer 100µF ±20% 16V V-case 7343-20 105°C | VISHAY | T55V107M016C0050 | vPolyTan, Molded, High Performance SMD 2917
Legal Disclaimer: is not associated with this advertisement. VISHAY Intertechnology, Inc. does not claim any ownership or affiliation with .
VISHAY INTERTECHNOLOGY, INC. AND ITS AFFILIATES (“VISHAY”) PROVIDES TECHNICAL AND RELIABILITY DATA (INCLUDING DATASHEETS), DESIGN RESOURCES (INCLUDING REFERENCE DESIGNS, BILL OF MATERIALS DOCUMENTS, AND REFERENCE DESIGN PARTS LISTS), APPLICATION OR OTHER DESIGN ADVICE, WEB TOOLS, SAFETY INFORMATION, AND OTHER RESOURCES “AS IS” AND WITH ALL FAULTS, AND DISCLAIMS ALL WARRANTIES, EXPRESS AND IMPLIED, INCLUDING WITHOUT LIMITATION ANY IMPLIED WARRANTIES OF MERCHANTABILITY, FITNESS FOR A PARTICULAR PURPOSE OR NON-INFRINGEMENT OF THIRD PARTY INTELLECTUAL PROPERTY RIGHTS.
These resources are intended for skilled developers designing with Vishay products. You are solely responsible for (1) selecting the appropriate Vishay products for your application, (2) designing, validating and testing your application, and (3) ensuring your application meets applicable standards, and any other safety, security, or other requirements. These resources are subject to change without notice. Vishay grants you permission to use these resources for development of an application that uses the Vishay products described in the resource. Other reproduction and display of these resources is prohibited. No license is granted to any other Vishay intellectual property right or to any third party intellectual property right. Vishay disclaims responsibility for, and you will fully indemnify Vishay and its representatives against, any claims, damages, costs, losses, and liabilities arising out of your use of these resources.
Vishay’s products are provided subject to Vishay’s Terms and Conditions of Sale (https://www.vishay.com/company/terms/) or other applicable terms available either on www.vishay.com or provided in conjunction with such Vishay products. Vishay’s provisions of these resources does not expand or otherwise alter Vishay’s applicable warranties or warranty disclaimers for Vishay products.
© 2021 Vishay Intertechnology, Inc. All Rights Reserved.