## Vishay BoM
**VISHAY Reference Design Alternative / Replacement Parts List**
|  | IC Part Number: | NCP5386
|  | Description: | Single / Two Phase Controller for CPU and Chipset Applications
|  | Automotive Rating: | none
|  | リファレンス回路リンク | https://www.onsemi.com/download/eval-board-schematic/pdf/dualasymb12vgevb_schematic.pdf
|  | リファレンス回路掲載ページ | P1
|  | ネクスティ問合せ | https://www.e-nexty.com/inquiries/new
ITEM | QTY | REFERENCE | PART DESCRIPTION | MANUFACTURER | PART NUMBER | NOTES
1 | 1 | C1 | CAP, SMT, 0603, 1500pF, 50V, 10%, X7R | KEMET | C0603C152K5RACTU
|  | Option | CAP CER 1500PF 10% 50V X7R 0603 | VISHAY | VJ0603Y152KXACW1BC | VJ, Basic Commodity Series
2 | 1 | C2 | CAP, SMT, 0603, 680pF, 50V, 5%, X7R | KEMET | C0603C681J5RAC
|  | Option | CAP CER 680PF 5% 50V X7R 0603 | VISHAY | VJ0603Y681JXACW1BC
3 | 1 | C3 | CAP, SMT, 0603, 100pF, 50V, 5% | PANASONIC | ECJ1VC1H101J
|  | Option | CAP CER 100PF 5% 50V C0G/NP0 0603 | VISHAY | VJ0603A101JXACW1BC | VJ, Basic Commodity Series
4 | 2 | C5,C8 | CAP, SMT, 0805, 1uF, 50V, 10% | TDK | C2012X7R1H105K
5 | 1 | C6 | CAP, SMT, 0805, 1200pF, 50V, 10% | TDK | C1608C0G1H122J
|  | Option | CAP CER 1200PF 10% 50V X7R 0805 | VISHAY | VJ0805Y122KXACW1BC | VJ, Basic Commodity Series
6 | 2 | C7,C9 | CAP, SMT, 0805, 0.1uF, 25V, 10% | MURATA | GRM40X7R104K025AD
|  | Option | CAP CER 0.1UF 10% 25V X7R 0805 | VISHAY | VJ0805Y104KXXCW1BC | VJ, Basic Commodity Series
7 | 8 | C11,C12,C13,C14,C15,C16,C18,C26 | CAP, SMT, 1210, 22uF, 16V | TDK | C3225X5R1C226M
|  | Option | 22µF, CAPACITOR, 25V, ±20%, Polymer, V-case, 7343-20, 105°C, | VISHAY | T55V226M025C0040 | SMD 2917, 7.3mm x 4.3mm x 2.00mm
|  | Option (Vin < 16V) | 22µF, CAPACITOR, 16V, ±20%, Polymer, B-case, 3528-21, 105°C, | VISHAY | T55B226M016C0070 | SMD 1411, 3.5mm x 2.8mm x 2.10mm
8 | 2 | C17,C25 | CAP, SMT, 7343X, 47uF, 25V, 20%, TANT | KEMET | T495D476M025ATE120
|  | Option | 100µF, CAPACITOR, 25V, ±20%, Polymer, D-case, 7343-31, 105°C, | VISHAY | T55D107M025C0060 | SMD 2917, 7.3mm x 4.3mm x 3.10mm
|  | Option (Vin < 16V) | 47µF, CAPACITOR, 16V, ±20%, Polymer, V-case, 7343-20, 105°C, | VISHAY | T55V476M016C0045 | SMD 2917, 7.3mm x 4.3mm x 2.00mm
9 | 6 | C19,C20,C21,C22,C23,C24 | CAP, SMT, 1210, 100uF, 6.3V, 20% | TDK | C3225X5R0J107M
|  | Option | 100µF, CAPACITOR, 6.3V, ±20%, Polymer, A-case, 3216-18, 105°C, | VISHAY | T55A107M6R3C0045 | SMD 1206, 3.2mm x 1.6mm x 1.80mm
|  | Option | 100µF, CAPACITOR, 6.3V, ±20%, Polymer, D-case, 7343-31, 105°C, | VISHAY | T55D107M6R3C0015 | SMD 2917, 7.3mm x 4.3mm x 3.10mm
10 | 4 | C27,C28,C29,C30 | CAP, SMT, 7343X, 470uF, 25V, 20%, TANT | KEMET | T495D477M025ATE120
|  | Option (Vo < 6.3V) | 470µF, CAPACITOR, 6.3V, ±20%, Polymer, D-case, 7343-31, 105°C, | VISHAY | T55D477M6R3C0009 | SMD 2917, 7.3mm x 4.3mm x 3.10mm
|  | Option (Vo < 4V) | 470µF, CAPACITOR, 4V, ±20%, Polymer, D-case, 7343-31, 105°C, | VISHAY | T55D477M004C0009 | SMD 2917, 7.3mm x 4.3mm x 3.10mm
|  | Option (Vo < 4V) | 680µF, CAPACITOR, 4V, ±20%, Polymer, D-case, 7343-31, 105°C, | VISHAY | T55D687M004C0009 | SMD 2917, 7.3mm x 4.3mm x 3.10mm
11 | 1 | CR17 | DIODE, SMT, POWERMITE, MBRM130LT3, SHTKY | ON SEMICONDUCTOR | MBRM130LT3G
|  | Option | 30V, 1A, 0.44V, Schottky, Diode, CLP1406 | VISHAY | VSKY10301406-G4-08 | Ultra tiny chipscale package 1.4 x 0.6mm
|  | Option | 30V. 1A, 0.35V, Schottky, Diode, SMP | VISHAY | SS1P3L-M3/84A | DO-220AA (SMP)
|  | Option | 30V. 1A, 0.41V, Schottky, Diode, MicroSMP | VISHAY | MSS1P3-M3/89A | DO-219AD (MicroSMP)
12 | 3 | CR18,CR19,CR20 | DIODE, SMT, SMB, MBRS230LT3, SHTKY, 2A, 30V | ON SEMICONDUCTOR | MBRS230LT3G
|  | Option | 30V, 2A, 0.50Vf, Schottky, Diode, CLP1608 | VISHAY | VSKY20301608-G4-08 | Ultra tiny chipscale package 1.6 x 0.8mm
|  | Option | 30V, 2A, 0.37Vf, Schottky, Diode, SMF | VISHAY | SS2FL3-M3 | SMF (DO-219AB), SOD-123W Compatible
|  | Option | 30V, 2A, 0.50Vf, Schottky, Diode, SMB | VISHAY | SS23-M3/52T | DO-214AA (SMB)
13 | 1 | CSS | CAP, SMT, 0603, .01uF, 50V, 10% | TDK | C1608X7R1H103K
|  | Option | CAP CER 0.01UF 10% 50V X7R 0603 | VISHAY | VJ0603Y103KXACW1BC
14 | 1 | D22 | LED, SMT, 1206, GRN | DIALIGHT | 597-3311-407F
|  | Option | CHIPLED (0603) GREEN SMD HIGHBRIGHT | VISHAY | VLMTG1300-GS08 | SMD, 0603, 1.6 x 0.8mm
15 | 1 | L1 | IND, SMT, 1.0uH, CHOKE, POWER | PANASONIC | ETQ-P1H1R0BFA
|  | Option | 1.0µH, INDUCTOR, ±20%, 24.0A Isat, 23.5A Idc, 2.87mΩ, 155°C, | VISHAY | IHLP4040DZER1R0M51 | SMD, Shielded, 11.5mm x 10.3mm x 4.00mm
|  | Option | 1.0µH, INDUCTOR, ±20%, 20.0A Isat, 25.0A Idc, 2.3mΩ, 125°C, | VISHAY | IHLP4040DZER1R0M11 | SMD, Shielded, 11.5mm x 10.3mm x 4.00mm
|  | Option | 1.0µH, INDUCTOR, ±20%, 26.0A Isat, 40.0A Idc, 1.65mΩ, 155°C, | VISHAY | IHLP5050FDER1R0M51 | SMD, Shielded, 13.6mm x 12.9mm x 6.40mm
|  | Option | 1.0µH, INDUCTOR, ±20%, 49.0A Isat, 32.0A Idc, 1.7mΩ, 125°C, | VISHAY | IHLP5050FDER1R0M01 | SMD, Shielded, 13.6mm x 12.9mm x 6.40mm
16 | 1 | Q2 | XSTR, SMT, SO8FL, NTMFS4926NT1, MOSFET, N | ON SEMICONDUCTOR | NTMFS4926NT1G
|  | Option | MOSFET N-CHAN 30V 45.5A SMD PPAK SO-8 | VISHAY | SIRA88DP-T1-GE3 | PowerPAK SO-8 (6.15 x 5.15mm)
|  | Option | MOSFET N-CHAN 30V 60A SMD PPAKSO-8 | VISHAY | SIRA64DP-T1-GE3 | PowerPAK SO-8 (6.15 x 5.15mm)
|  | Option | MOSFET N-CHAN 30V 60A SMD PPAKSO-8 | VISHAY | SiRA10DP-T1-GE3 | PowerPAK SO-8 (6.15 x 5.15mm)
17 | 1 | Q3 | XSTR, SMT, SO8FL, NTMFS4935N, MOSFET, N | ON SEMICONDUCTOR | NTMFS4935NT1G
|  | Option | MOSFET N-CHAN 30V 100A SMD PPAKSO-8 | VISHAY | SIRA60DP-T1-GE3 | PowerPAK SO-8 (6.15 x 5.15mm)
|  | Option | MOSFET N-CHAN 30V 100A SMD PPAKSO-8 | VISHAY | SiRA90DP-T1-GE3 | PowerPAK SO-8 (6.15 x 5.15mm)
18 | 1 | Q41 | XSTR, SMT, SOT23, 2N7002, NCH TMOS | ON SEMICONDUCTOR | 2N7002LT1G
|  | Option | MOSFET N-CHAN 60V 300MA SOT-23-3 | VISHAY | 2N7002K-T1-GE3 | TO-236 (SOT-23-3)
19 | 7 | R1,R2,R3,R4,R5,R8,R11 | RES, SMT, 0603, 86.6K, 1/10W, 1% | VISHAY | CRCW060386K6FKEA
20 | 3 | R6,R7,R12 | RES, SMT, 0603, 0, 1/16W, 5% | VISHAY | CRCW06030000Z0EA
21 | 1 | R9 | RES, SMT, 0603, 301, 1/10W, 1% | VISHAY | CRCW0603301RFKEA
22 | 1 | R13 | RES, SMT, 0603, 16.9K, 1/10W, 1% | VISHAY | CRCW060316K9FKEA
23 | 1 | R14 | RES, SMT, 0603, 13.7K, 1/10W, 1% | VISHAY | CRCW060313K7FKEA
24 | 1 | R39 | RES, SMT, 0603, 2.21K, 1/10W, 1% | VISHAY | CRCW06032K21FKEA
25 | 4 | R15,R17,R19,R58 | RES, SMT, 0603, 1.00K, 1/10W, 1% | VISHAY | CRCW06031K0KFKEA
26 | 1 | R18 | RES, SMT, 0603, 100, 1/10W, 1% | VISHAY | CRCW0603100RFKEA
27 | 1 | R20 | RES, SMT, 0603, 10.0, 1/10W, 1% | VISHAY | CRCW060310R0FKEA
28 | 2 | R24,R33 | RES, SMT, 1210, 2.21, 1/2W, 1% | VISHAY | CRCW12102R21FKEA
29 | 2 | R26,R30 | RES, SMT, 0603, 0, 1/16W, 5% | PANASONIC | ERJ3GEYR00V
|  | Option | RES SMD 0 OHM JUMPER 1/10W 0603 | VISHAY | CRCW06030000Z0EA
30 | 1 | R27 | RES, SMT, 0603, 15.0K, 1/10W, 1% | VISHAY | CRCW060315K0FKEA
31 | 1 | R28 | RES, SMT, 0805, 100K, 1/8W, 1% | VISHAY | CRCW0805100KFKEA
32 | 1 | R29 | RES, SMT, 0805, 11.5K, 1/8W, 1% | VISHAY | CRCW080511K5FKEA
33 | 1 | R31 | RES, SMT, 1210, 0.00, 1/3W, 1% | VISHAY | CRCW12100000Z0EA
34 | 2 | R32,R52 | RES, SMT, 1210, 4.75, 1/2W, 1% | VISHAY | CRCW12104R75FKEA
35 | 2 | R34,R35 | RES, SMT, 0805, 10.0K, 1/8W, 1% | VISHAY | CRCW080510K0FKEA
36 | 2 | R36,R37 | RES, SMT, 0805, 0, 1/8W | VISHAY | CRCW08050000Z0EA
37 | 1 | R38 | RES, SMT, 1206, 1.21, 1/4W, 1% | VISHAY | CRCW12061R21FKEA
38 | 7 | R40,R41,R42,R43,R44,R48,R51 | RES, SMT, 0603, 49.9K, 1/10W, 1% | VISHAY | CRCW060349K9FKEA
39 | 2 | R49,R50 | RES, SMT, 0603, 10.0K, 1/10W, 1% | VISHAY | CRCW060310K0FKEA
40 | 4 | R53,R54,R55,R56 | RES, SMT, 0805, 0, 1/8W | VISHAY | CRCW08050000Z0EA
41 | 1 | RT1 | RES, SMT, 0603, 68K, THERMISTOR, 5% | PANASONIC | ERTJ1VR683J
|  | Option | NTC Thermistor 68k ±5% 0603 (1608 Metric) 3985K | VISHAY | NTCS0603E3683JHT | AEC-Q, Tol. 5%, Beta-3985K
42 | 1 | RT2 | RES, SMT, 0603, 10K, NTC, THERMISTOR, 1% | MURATA | NCP18XH103F03RB
|  | Option | NTC Thermistor 10k ±1% 0603 (1608 Metric) 3610K | VISHAY | NTCS0603E3103FMT | AEC-Q, Tol. 1%, Beta-3610K
43 | 1 | U1 | IC, SMT, NCP5386B, 32-PIN QFN, 5X5, 0.50 | ON SEMICONDUCTOR | NCP5386BMNR2G
44 | 1 | U2 | IC, SMT, DFN-08, NCP5911 | ON SEMICONDUCTOR | NCP5911MNTBG
Legal Disclaimer: is not associated with this advertisement. VISHAY Intertechnology, Inc. does not claim any ownership or affiliation with .
VISHAY INTERTECHNOLOGY, INC. AND ITS AFFILIATES (“VISHAY”) PROVIDES TECHNICAL AND RELIABILITY DATA (INCLUDING DATASHEETS), DESIGN RESOURCES (INCLUDING REFERENCE DESIGNS, BILL OF MATERIALS DOCUMENTS, AND REFERENCE DESIGN PARTS LISTS), APPLICATION OR OTHER DESIGN ADVICE, WEB TOOLS, SAFETY INFORMATION, AND OTHER RESOURCES “AS IS” AND WITH ALL FAULTS, AND DISCLAIMS ALL WARRANTIES, EXPRESS AND IMPLIED, INCLUDING WITHOUT LIMITATION ANY IMPLIED WARRANTIES OF MERCHANTABILITY, FITNESS FOR A PARTICULAR PURPOSE OR NON-INFRINGEMENT OF THIRD PARTY INTELLECTUAL PROPERTY RIGHTS.
These resources are intended for skilled developers designing with Vishay products. You are solely responsible for (1) selecting the appropriate Vishay products for your application, (2) designing, validating and testing your application, and (3) ensuring your application meets applicable standards, and any other safety, security, or other requirements. These resources are subject to change without notice. Vishay grants you permission to use these resources for development of an application that uses the Vishay products described in the resource. Other reproduction and display of these resources is prohibited. No license is granted to any other Vishay intellectual property right or to any third party intellectual property right. Vishay disclaims responsibility for, and you will fully indemnify Vishay and its representatives against, any claims, damages, costs, losses, and liabilities arising out of your use of these resources.
Vishay’s products are provided subject to Vishay’s Terms and Conditions of Sale (https://www.vishay.com/company/terms/) or other applicable terms available either on www.vishay.com or provided in conjunction with such Vishay products. Vishay’s provisions of these resources does not expand or otherwise alter Vishay’s applicable warranties or warranty disclaimers for Vishay products.
© 2020 Vishay Intertechnology, Inc. All Rights Reserved.