## Vishay BoM
**VISHAY Reference Design Alternative / Replacement Parts List**
|  | IC Part Number: | SECO-RANGEFINDER-GEVK
|  | Description: | SECO-RANGEFINDER-GEVK ¦ SiPM Direct Time of Flight (dToF) LiDAR
|  | Automotive Rating: | none
|  | リファレンス回路リンク | https://www.onsemi.com/pub/Collateral/SECO-RANGEFINDER-GEVK_SCHEMATIC.PDF
|  | リファレンス回路掲載ページ | P2-P6
|  | ネクスティ問合せ | https://www.e-nexty.com/inquiries/new
ITEM | QTY | REFERENCE | PART DESCRIPTION | MANUFACTURER | PART NUMBER | NOTES
1 | 7 | C1, C2, C5, C10, C12, C51, C54 | MLCC capacitor 10nF 16V X7R 10% Murata | Murata | GRM188R71C103KA01D
|  | Option | CAP MLCC 0.01µF ±10% 16V X7R 0603 SMD | VISHAY | VJ0603Y103KXJCW1BC | VJ….W1BC Basic Commodity Series
2 | 2 | C3, C25 | MLCC capacitor 1nF 25V C0G 5% Murata | Murata | GRM1885C1E102JA01D
|  | Option | CAP MLCC 1000pF ±5% 25V C0G/NP0 0603 SMD | VISHAY | VJ0603A102JXXCW1BC | VJ….W1BC Basic Commodity Series
3 | 2 | C4, C11 | MLCC capacitor 1nF 50V C0G 5% Murata | Murata | GRM1885C1H102JA01D
|  | Option | CAP MLCC 1000pF ±5% 50V C0G/NP0 0603 SMD | VISHAY | VJ0603A102JXACW1BC | VJ….W1BC Basic Commodity Series
4 | 8 | C6, C7, C8, C9, C13, C14, C15, C16 | MLCC capacitor 10nF 100V X7R 10% Murata | Murata | GRM188R72A103KA01D
|  | Option | CAP MLCC 0.01µF ±10% 100V X7R 0603 SMD | VISHAY | VJ0603Y103KXBCW1BC | VJ….W1BC Basic Commodity Series
5 | 2 | C17, C18 | MLCC capacitor 390nF 25V X7R 10% Murata | Murata | GRM21BR71E394KA01L
|  | Option | CAP MLCC 0.39µF ±10% 25V X7R 0805 SMD | VISHAY | VJ0805Y394KXXTW1BC | VJ….W1BC Basic Commodity Series
6 | 1 | C19 | MLCC capacitor 4µ7 25V X7R 10% Murata | Murata | GRM21BR71E475KA73L
|  | Option | CAP MLCC 4.7µF ±10% 25V X7R 0805 SMD | VISHAY | VJ0805Y475KXXTW1BC | VJ….W1BC Basic Commodity Series
|  | Option (V < 20V) | CAP Polymer 6.8µF ±20% 20V B-case 3528-21 105°C | VISHAY | T55B685M025C0100 | vPolyTan, Molded, High Performance SMD 1411
7 | 4 | C20, C21, C41, C42 | MLCC capacitor 100nF 25V X7R 10% Murata | Murata | GRM188R71E104KA01D
|  | Option | CAP MLCC 0.1µF ±10% 25V X7R 0603 SMD | VISHAY | VJ0603Y104KXXCW1BC | VJ….W1BC Basic Commodity Series
8 | 1 | C22 | MLCC capacitor 100nF 50V X7R 10% Murata | Murata | GRM21BR71H104KA01L
|  | Option | CAP MLCC 0.1µF ±10% 50V X7R 0805 SMD | VISHAY | VJ0805Y104KXACW1BC | VJ….W1BC Basic Commodity Series
9 | 14 | C23, C29, C43, C44, C45, C49, C50, C52, C53, C55, C57, C58, C59, C62 | MLCC capacitor 100nF 16V X7R 10% Murata | Murata | GRM188R71C104KA01D
|  | Option | CAP MLCC 0.1µF ±10% 16V X7R 0603 SMD | VISHAY | VJ0603Y104KXJCW1BC | VJ….W1BC Basic Commodity Series
10 | 1 | C24 | MLCC capacitor 100nF 100V X7R 10% Murata | Murata | GRM21BR72A104KAC4L
|  | Option | CAP MLCC 0.1µF ±10% 100V X7R 0805 SMD | VISHAY | VJ0805Y104KXBTW1BC | VJ….W1BC Basic Commodity Series
11 | 1 | C26 | ALU electrolyte long life 47µF 25V 20% Würth Elektronik | Würth Electronik | 865060443004
|  | Option | CAP Conductive Polymer Aluminum 47µF ±20% 25V Radial Can SMD 105°C | VISHAY | MAL218497606E3 | Low Impedance, Very Low ESR & High Ripple Current, High Voltages up to 100V (8.0mm x 8.0mm x 11.70mm)
|  | Option | CAP Hybrid Conductive Polymer Aluminum 56µF ±20% 25V Radial Can SMD 105°C | VISHAY | MAL218297602E3 | Low Impedance, Very Low ESR and High Ripple Current, High Voltages up to 80V (6.3mm x 6.3mm x 5.80mm)
|  | Option | CAP Al Electrolytic 100µF ±20% 25V Radial Can SMD 125°C | VISHAY | MAL214699611E3 | AEC-Q, Automotovie, High Temperature, Low Impedance, Vibration Proof, High Reliabitily (8.0mm x 8.0mm x 10.00mm)
|  | Option | CAP Polymer 47µF ±20% 25V D-case 7343-31 105°C | VISHAY | T55D476M025C0065 | vPolyTan, Molded, High Performance SMD 2917
12 | 1 | C27 | ALU electrolyte long life 47µF 50V 20% Würth Elektronik | Würth Electronik | 865060645008
|  | Option | CAP Al Electrolytic 47µF ±20% 50V Radial Can SMD 125°C | VISHAY | MAL214699101E3 | AEC-Q, Automotovie, High Temperature, Low Impedance, Vibration Proof, High Reliabitily (10.0mm x 10.0mm x 10.00mm)
|  | Option | CAP Conductive Polymer Aluminum 47µF ±20% 50V Radial Can SMD 105°C | VISHAY | MAL218497107E3 | Low Impedance, Very Low ESR & High Ripple Current, High Voltages up to 100V (8.0mm x 8.0mm x 11.70mm)
|  | Option | CAP Hybrid Conductive Polymer Aluminum 68µF ±20% 50V Radial Can SMD 105°C | VISHAY | MAL218297104E3 | Low Impedance, Very Low ESR and High Ripple Current, High Voltages up to 80V (8.0mm x 8.0mm x 10.50mm)
13 | 2 | C28, C46 | ALU electrolyte long life 10µF 16V 20% Würth Elektronik | Würth Electronik | 865060340001
|  | Option (V < 6.3V) | CAP Polymer 10µF ±20% 6.3V P-case 2012-12 105°C | VISHAY | T55P106M6R3C0200 | vPolyTan, Molded, High Performance SMD 0805
|  | Option | CAP Conductive Polymer Aluminum 10µF ±20% 16V Radial Can SMD 105°C | VISHAY | MAL218497501E3 | Low Impedance, Very Low ESR & High Ripple Current, High Voltages up to 100V (5.0mm x 5.0mm x 5.80mm)
14 | 3 | C30, C34, C39 | MLC capacitor 4.7µF 16V X5R 20% Wurth Electronics | Würth Electronik | 885012107013
|  | Option | CAP MLCC 4.7µF ±20% 16V X5R 0805 SMD | VISHAY | VJ0805G475MXJTW1BC | VJ….W1BC Basic Commodity Series
|  | Option (V < 10V) | CAP Polymer 4.7µF ±20% 10V P-case 2012-12 105°C | VISHAY | T55P475M010C0200 | vPolyTan, Molded, High Performance SMD 0805
15 | 8 | C31, C32, C33, C40, C47, C48, C60, C61 | MLC capacitor 1µF 16V X7R 10% Murata | Murata | GRM188R71C105KA12D
|  | Option | CAP MLCC 1µF ±10% 16V X7R 0603 SMD | VISHAY | VJ0603Y105KXJCW1BC | VJ….W1BC Basic Commodity Series
|  | Option (Vo < 6.3V) | 4.7µF, CAPACITOR, 6.3V, ±20%, Polymer, J-case, 1608-09, 105°C, | VISHAY | T55J475M6R3C0500 | SMD 0603, 1.6mm x 0.8mm x 0.90mm
16 | 3 | C35, C36, C37 | MLC capacitor 100nF 16V X7R 10% Murata | Murata | GRM219R71C104KA01D
|  | Option | CAP MLCC 0.1µF ±10% 16V X7R 0805 SMD | VISHAY | VJ0805Y104KXJCW1BC | VJ….W1BC Basic Commodity Series
17 | 1 | C38 | MLCC capacitor 4.7nF 250V C0G ± 5% TDK | TDK | C2012C0G2E472J125AA
|  | Option | CAP MLCC 4700pF ±10% 250V X7R 1206 SMD | VISHAY | VJ1206Y472KXPAT5Z | VJ HVArc Guard Arc-Over Series
|  | Option | CAP MLCC 4700pF ±10% 630V X7R 1206 SMD | VISHAY | VJ1206Y472KBLAT4X | VJ OMD Boardflex Series
18 | 1 | C56 | MLC capacitor 10µF 10V X7R 10% Murata | Murata | GRM21BR71A106KA73L
|  | Option | CAP MLCC 10µF ±10% 10V X7R 0805 SMD | VISHAY | VJ0805Y106KXQTW1BC | VJ….W1BC Basic Commodity Series
19 | 1 | D3 | Schottky diode 20 V 1 A SOD123-FL ON Semiconductor | ON Semiconductor | MBR120LSFT1G
|  | Option | Diode - Power Rectifier Schottky 20V 1.1A Vf~0.42V SMF (DO-219AB) | VISHAY | SL02-GS08 | AEC-Q101, eSMP, Single Configuration, SMD, 125°C (Tj), SOD-123W, SOD-123F, SOD123FL Compatible
|  | Option | Diode - Power Rectifier Schottky 20V 1A Vf~0.44V MicroSMP (DO-219AD) | VISHAY | MSS1P2L-M3/89A | eSMP, Single Configuration, SMD, 150°C (Tj)
20 | 1 | D4 | Radial T1 3/4 laser diode 75W 30A 9V peak 905 nm OSRAM | OSRAM | SPL_PL90_3
21 | 2 | D5, D6 | Switching diode 100V 200mA SOD323 ON Semiconductor | ON Semiconductor | BAS16HT1G
|  | Option | 75V, 250mA, Small Signal, Diode, SOD-323 | VISHAY | BAS16WS-E3-08 | SOD-323, RoHS
|  | Option | DIODES & RECTIFIERS Fast Recovery 100V 0.25A Vf~1.25V DFN1006-2A | VISHAY | BAS16L-G3-08 | General Purpose, Single Configuration, SMD, 150°C (Tj), Leadless ultra small DFN package, Fast Switching, RoHS, H/F, Green
22 | 1 | D7 | Schottky diode 30V 200mA ON Semiconductor | ON Semiconductor | BAT54T1G
|  | Option | Diode - Small Signal Schottky 30V 0.2A Vf~0.8V SOD-123 | VISHAY | BAT54W-E3-08 | Small Signal, Single Configuration, SMD, 125°C (Tj), RoHS
|  | Option | Diode - Small Signal Schottky 40V 0.2A Vf~1V DFN1006-2A | VISHAY | BAS40L-G3-08 | Small Signal, Single Configuration, SMD, 150°C (Tj), Small Signal, RoHS, H/F, Green
23 | 1 | D8 | Schottky UHF diode 70V 200 mA ON Semiconductor | ON Semiconductor | MMSD701T1G
24 | 2 | L1, L2 | WE TIS wire wound shielded inductor 1mH 0.35A 1.85 Ohm Würth Elektronik | Würth Elektronik | 744731102
25 | 1 | L3 | EMI Suppression ferrite bead SMD 30Ohm 3A Würth Elektronik | Würth Elektronik | 742792609
|  | Option | FB Multilayer Z:60Ω ±25% DCR:30mΩ 3A Idc 0805 SMD 1LN | VISHAY | ILHB0805ER600V | High Current Shielded (2.0mm x 1.25mm x 0.90mm)
26 | 1 | Q1 | RF transistor for low noise amplifier 12V 100 mA NF1.2 10GHz | ON Semiconductor | NSVF4015SG4T1G
27 | 1 | Q2 | NMOS 60V 2.8A 110 mOhm ON Semiconductor | ON Semiconductor | FQT13N06LTF
|  | Option | MOSFET Single N-CHAN 60V 2.7A ~200mΩ @4.5V SOT-223 (TO-261AA) | VISHAY | IRLL014TRPbF-BE3 | Planar FET, Single Configuration, SMD, 150°C (Tj), RoHS, H/F
|  | Option | MOSFET Single N-CHAN 60V 5.6A 25mΩ @10V PowerPAK 1212-8 | VISHAY | Si7414DN-T1-GE3 | TrenchFET, Single Configuration, SMD, 150°C (Tj), RoHS, H/F
28 | 2 | Q3, Q5 | General purpose NPN transistor 45V 0.5A ON Semiconductor | ON Semiconductor | BC817-40WT1G
29 | 1 | Q4 | Dual Low Offset Voltage Comparator with open collector output ON Semiconductor | ON Semiconductor | LM2903DMR2G
30 | 1 | Q6 | General purpose PNP transistor 65V 100mA ON Semiconductor | ON Semiconductor | BC856BWT1G
31 | 1 | Q7 | NMOS 50V 0.2A 200mA 3.5Ohm ON Semiconductor | ON Semiconductor | BSS138LT1G
|  | Option | MOSFET Single N-CHAN 60V 0.3A 2000mΩ @10V SOT-23 (TO-236-3L) | VISHAY | 2N7002K-T1-GE3 | TrenchFET, Single Configuration, SMD, 150°C (Tj), RoHS, H/F
32 | 1 | Q8 | 3.3 V voltage monitor with programmable delay ON Semiconductor | ON Semiconductor | NCV308SN330T1G
33 | 3 | R1, R9, R43 | SMD thick film resistor 100R 0603 1% 100 mW Panasonic | Panasonic | ERJ3EKF1000V
|  | Option | RES 100Ω ±1% 1/10W 0603 ±100ppm/°C SMD Thick Film | VISHAY | CRCW0603100RFKEA | CRCW e3 Standard Chip Resistor AEC-Q200
34 | 1 | R2 | SMD thick film resistor 825R 0603 1% 100 mW Panasonic | Panasonic | ERJ3EKF8250V
|  | Option | RES 825Ω ±1% 1/10W 0603 ±100ppm/°C SMD Thick Film | VISHAY | CRCW0603825RFKEA | CRCW e3 Standard Chip Resistor AEC-Q200
35 | 2 | R3, R10 | SMD thick film resistor 49R9 0603 1% 100 mW Panasonic | Panasonic | ERJ3EKF49R9V
|  | Option | RES 49.9Ω ±1% 1/10W 0603 ±100ppm/°C SMD Thick Film | VISHAY | CRCW060349R9FKEA | CRCW e3 Standard Chip Resistor AEC-Q200
36 | 5 | R4, R12, R26, R35, R48 | SMD thick film resistor 27R 0603 1% 100 mW Panasonic | Panasonic | ERJ3EKF27R0V
|  | Option | RES 27Ω ±1% 1/10W 0603 ±100ppm/°C SMD Thick Film | VISHAY | CRCW060327R0FKEA | CRCW e3 Standard Chip Resistor AEC-Q200
37 | 1 | R5 | SMD thick film resistor 6k81 0603 1% 100 mW Panasonic | Panasonic | ERJ3EKF6811V
|  | Option | RES 6.81kΩ ±1% 1/10W 0603 ±100ppm/°C SMD Thick Film | VISHAY | CRCW06036K81FKEA | CRCW e3 Standard Chip Resistor AEC-Q200
38 | 1 | R6 | SMD thick film resistor 21R5 0603 1% 100 mW Panasonic | Panasonic | ERJ3EKF21R5V
|  | Option | RES 21.5Ω ±1% 1/10W 0603 ±100ppm/°C SMD Thick Film | VISHAY | CRCW060321R5FKEA | CRCW e3 Standard Chip Resistor AEC-Q200
39 | 2 | R7, R15 | SMD thick film resistor 1k47 0603 1% 100 mW Panasonic | Panasonic | ERJ3EKF1471V
|  | Option | RES 1.47kΩ ±1% 0603 ±100ppm/°C SMD Thick Film | VISHAY | CRCW06031K47FKEA | CRCW e3 Standard Chip Resistor AEC-Q200
40 | 1 | R8 | SMD thick film resistor 51R 0603 1% 100 mW Panasonic | Panasonic | ERJ3EKF51R0V
|  | Option | RES 51Ω ±1% 1/10W 0603 ±100ppm/°C SMD Thick Film | VISHAY | CRCW060351R0FKEA | CRCW e3 Standard Chip Resistor AEC-Q200
41 | 1 | R11 | SMD thick film resistor 1k62 0603 1% 100 mW Panasonic | Panasonic | ERJ3EKF1621V
|  | Option | RES 1.62kΩ ±1% 1/10W 0603 ±100ppm/°C SMD Thick Film | VISHAY | CRCW06031K62FKEA | CRCW e3 Standard Chip Resistor AEC-Q200
42 | 1 | R13 | SMD thick film resistor 47R 0603 1% 100 mW Panasonic | Panasonic | ERJ3EKF47R0V
|  | Option | RES 47Ω ±1% 1/10W 0603 ±100ppm/°C SMD Thick Film | VISHAY | CRCW060347R0FKEA | CRCW e3 Standard Chip Resistor AEC-Q200
43 | 1 | R14 | SMD thick film resistor 5k62 0603 1% 100 mW Panasonic | Panasonic | ERJ3EKF5621V
|  | Option | RES 5.62kΩ ±1% 1/10W 0603 ±100ppm/°C SMD Thick Film | VISHAY | CRCW06035K62FKEA | CRCW e3 Standard Chip Resistor AEC-Q200
44 | 1 | R16 | SMD thick film resistor 100R 0805 1% 125 mW Panasonic | Panasonic | ERJ6ENF1000V
|  | Option | RES 100Ω ±1% 1/8W 0805 ±100ppm/°C SMD Thick Film | VISHAY | CRCW0805100RFKEA | CRCW e3 Standard Chip Resistor AEC-Q200
45 | 3 | R17, R18, R19 | SMD thick film resistor 1R 0805 1% 125 mW Panasonic | Panasonic | ERJ6RQF1R0V
|  | Option | RES 1Ω ±1% 1/8W 0805 ±100ppm/°C SMD Thick Film | VISHAY | CRCW08051R00FKEA | CRCW e3 Standard Chip Resistor AEC-Q200
46 | 6 | R20, R24, R33, R39, R40, R41 | SMD thick film resistor 10k 0603 1% 100 mW Panasonic | Panasonic | ERJ3EKF1002V
|  | Option | RES 10kΩ ±1% 1/10W 0603 ±100ppm/°C SMD Thick Film | VISHAY | CRCW060310K0FKEA | CRCW e3 Standard Chip Resistor AEC-Q200
47 | 1 | R21 | SMD thick film resistor 1k2 0603 1% 100 mW Panasonic | Panasonic | ERJ3EKF1201V
|  | Option | RES 1.2kΩ ±1% 1/10W 0603 ±100ppm/°C SMD Thick Film | VISHAY | CRCW06031K20FKEA | CRCW e3 Standard Chip Resistor AEC-Q200
48 | 4 | R22, R23, R30, R37 | SMD thick film resistor 100k 0603 1% 100 mW Panasonic | Panasonic | ERJ3EKF1003V
|  | Option | RES 100kΩ ±1% 1/10W 0603 ±100ppm/°C SMD Thick Film | VISHAY | CRCW0603100KFKEA | CRCW e3 Standard Chip Resistor AEC-Q200
49 | 1 | R25 | SMD thick film resistor 27k 0603 1% 100 mW Panasonic | Panasonic | ERJ3EKF2702V
|  | Option | RES 27kΩ ±1% 1/10W 0603 ±100ppm/°C SMD Thick Film | VISHAY | CRCW060327K0FKEA | CRCW e3 Standard Chip Resistor AEC-Q200
50 | 1 | R27 | SMD thick film resistor 8k2 0603 1% 100 mW Panasonic | Panasonic | ERJ3EKF8201V
|  | Option | RES 8.2kΩ ±1% 1/10W 0603 ±100ppm/°C SMD Thick Film | VISHAY | CRCW06038K20FKEA | CRCW e3 Standard Chip Resistor AEC-Q200
51 | 1 | R28 | SMD thick film resistor 33R 0603 1% 100 mW Panasonic | Panasonic | ERJ3EKF33R0V
|  | Option | RES 33Ω ±1% 1/10W 0603 ±100ppm/°C SMD Thick Film | VISHAY | CRCW060333R0FKEA | CRCW e3 Standard Chip Resistor AEC-Q200
52 | 2 | R29, R34 | SMD thick film resistor 22k 0603 1% 100 mW Panasonic | Panasonic | ERJ3EKF2202V
|  | Option | RES 22kΩ ±1% 1/10W 0603 ±100ppm/°C SMD Thick Film | VISHAY | CRCW060322K0FKEA | CRCW e3 Standard Chip Resistor AEC-Q200
53 | 1 | R31 | SMD thick film resistor 820R 0603 1% 100 mW Panasonic | Panasonic | ERJ3EKF8200V
|  | Option | RES 820Ω ±1% 1/10W 0603 ±100ppm/°C SMD Thick Film | VISHAY | CRCW0603820RFKEA | CRCW e3 Standard Chip Resistor AEC-Q200
54 | 1 | R32 | SMD thick film resistor 348k 0603 1% 100 mW Panasonic | Panasonic | ERJ3EKF3483V
|  | Option | RES 348kΩ ±1% 1/10W 0603 ±100ppm/°C SMD Thick Film | VISHAY | CRCW0603348KFKEA | CRCW e3 Standard Chip Resistor AEC-Q200
55 | 5 | R36, R44, R45, R46, R47 | SMD thick film resistor 33k 0603 1% 100 mW Panasonic | Panasonic | ERJ3EKF3302V
|  | Option | RES 33kΩ ±1% 1/10W 0603 ±100ppm/°C SMD Thick Film | VISHAY | CRCW060333K0FKEA | CRCW e3 Standard Chip Resistor AEC-Q200
56 | 1 | R38 | SMD thick film resistor 1M 0603 5% 100 mW ROHM Semiconductor | ROHM Semiconductor | KTR03EZPJ105
|  | Option | RES 1MΩ ±5% 1/10W 0603 ±200ppm/°C SMD Thick Film | VISHAY | CRCW06031M00JNEA | CRCW e3 Standard Chip Resistor AEC-Q200
57 | 1 | R42 | SMD thick film resistor 4k7 0603 1% 100 mW Panasonic | Panasonic | ERJ3EKF4701V
|  | Option | RES 4.7kΩ ±1% 1/10W 0603 ±100ppm/°C SMD Thick Film | VISHAY | CRCW06034K70FKEA | CRCW e3 Standard Chip Resistor AEC-Q200
58 | 1 | U1 | Ultra low power non volatile FPGA with 7680 logic cells Lattice Semiconductor | Lattice Semiconductor | ICE40LP8K-CM81
59 | 2 | U2, U4 | Single LVDS to LVCMOS driver with internal termination resistor ON Semiconductor | ON Semiconductor | NBA3N012CSNT1G
60 | 1 | U3 | High Speed Low Side Gate Driver 10A ON Semiconductor | ON Semiconductor | NCP81074ADR2G
61 | 2 | U5, U9 | Intelligent load switch 400 mA with reverse current protection and current limit ON Semiconductor | ON Semiconductor | FPF2110
62 | 1 | U6 | Fixed LDO Voltage Regulator, 1.9V to 5.5V, 225mV drop, 3.3V/450mA out, SOT-23-5, ON Semiconductor | ON Semiconductor | NCP161ASN330T1G
63 | 1 | U7 | USB to UART interface IC FTDI | FTDI | FT232RQ-REEL
64 | 1 | U8 | EMI Common Mode Filter with ESD Protection for High Speed Serial Digital Interfaces ON Semiconductor | ON Semiconductor | EMI2121MTTAG
65 | 1 | U10 | Low current 2.7 V voltage detector with active low CMOS RESET output ON Semiconductor | ON Semiconductor | NCP300LSN27T1G
66 | 1 | U11 | 2-Input AND Gate/CMOS Logic Level Shifter ON Semiconductor | ON Semiconductor | MC74VHC1GT08DFT1G
67 | 1 | U12 | Ultra Low Power oscillator 16MHz 25ppm Microchip | Microchip | DSC6001CI2A-016.0000
68 | 1 | U13 | Ultra‐Low Iq 1.2V/150mA CMOS LDO Regulator ON Semiconductor | ON Semiconductor | NCP170BXV120T2G
69 | 1 | U14 | Ultra‐Low Iq 1.2V/150mA CMOS LDO Regulator ON Semiconductor | ON Semiconductor | NCP170BXV250T2G
Legal Disclaimer: is not associated with this advertisement. VISHAY Intertechnology, Inc. does not claim any ownership or affiliation with .
VISHAY INTERTECHNOLOGY, INC. AND ITS AFFILIATES (“VISHAY”) PROVIDES TECHNICAL AND RELIABILITY DATA (INCLUDING DATASHEETS), DESIGN RESOURCES (INCLUDING REFERENCE DESIGNS, BILL OF MATERIALS DOCUMENTS, AND REFERENCE DESIGN PARTS LISTS), APPLICATION OR OTHER DESIGN ADVICE, WEB TOOLS, SAFETY INFORMATION, AND OTHER RESOURCES “AS IS” AND WITH ALL FAULTS, AND DISCLAIMS ALL WARRANTIES, EXPRESS AND IMPLIED, INCLUDING WITHOUT LIMITATION ANY IMPLIED WARRANTIES OF MERCHANTABILITY, FITNESS FOR A PARTICULAR PURPOSE OR NON-INFRINGEMENT OF THIRD PARTY INTELLECTUAL PROPERTY RIGHTS.
These resources are intended for skilled developers designing with Vishay products. You are solely responsible for (1) selecting the appropriate Vishay products for your application, (2) designing, validating and testing your application, and (3) ensuring your application meets applicable standards, and any other safety, security, or other requirements. These resources are subject to change without notice. Vishay grants you permission to use these resources for development of an application that uses the Vishay products described in the resource. Other reproduction and display of these resources is prohibited. No license is granted to any other Vishay intellectual property right or to any third party intellectual property right. Vishay disclaims responsibility for, and you will fully indemnify Vishay and its representatives against, any claims, damages, costs, losses, and liabilities arising out of your use of these resources.
Vishay’s products are provided subject to Vishay’s Terms and Conditions of Sale (https://www.vishay.com/company/terms/) or other applicable terms available either on www.vishay.com or provided in conjunction with such Vishay products. Vishay’s provisions of these resources does not expand or otherwise alter Vishay’s applicable warranties or warranty disclaimers for Vishay products.
© 2022 Vishay Intertechnology, Inc. All Rights Reserved.