## Vishay BoM
**VISHAY Reference Design Alternative / Replacement Parts List**
|  | IC Part Number: | INN2603K
|  | Description: | Off-Line CV/CC Flyback Switcher IC with Integrated MOSFET, Sync-Rect and Feedback
|  | Automotive Rating: | none
|  | リファレンス回路リンク | https://www.power.com/sites/default/files/documents/innoswitch-ep_family_datasheet.pdf |  |  | L1.L2容量の相違.L5記載なし
|  | リファレンス回路掲載ページ | P10
|  | ネクスティ問合せ | https://www.e-nexty.com/inquiries/new
ITEM | QTY | REFERENCE | PART DESCRIPTION | MANUFACTURER | PART NUMBER | NOTES
1 | 1 | BR1 | DIODE BRIDGE 600V 4A GB | Genesic Semi | GBL06
|  | Option | 600V, 4A, Bridge Rectifier, Glass Passivated, Single-Phase, GBL | VISHAY | GBL06-E3/51 | GBL package, RoHS, UL rating
|  | Option | 600V, 4A, Bridge Rectifier, Plastic Passivated, Single-Phase, KBL | VISHAY | KBL06-E3/51 | KBL package, RoHS, UL rating
2 | 1 | C1 | 10 µF, 400 V, Electrolytic, (8 x 14) | Aishi | EWH2GM100F14OT
|  | Option | 10µF, CAPACITOR, 400V, ±20%, Al Electrolytic, Radial Can, TH, , 105°C, | VISHAY | MAL214251096E3 | Through-hole , 10.0mm x 10.0mm x 20.00mm
3 | 1 | C2 | 33 µF, 400 V, Electrolytic, Low ESR, 901 mΩ, (16 x 20) | Nippon Chemi-Con | EKMX401ELL330ML20S
|  | Option | 33µF, CAPACITOR, 400V, ±20%, Al Electrolytic, Radial Can, TH, , 105°C, | VISHAY | MALREKE00JE233X00K | Through-hole , 16.0mm x 16.0mm x 20.00mm
|  | Option | 33µF, CAPACITOR, 400V, ±20%, Al Electrolytic, Radial Can, TH, , 105°C, | VISHAY | MALREKV05JG233X00K | Through-hole , 16.0mm x 16.0mm x 25.00mm
4 | 1 | C3 | 2.2 nF, 630 V, Ceramic, X7R, 1206 | TDK | C3216X7R2J222K
|  | Option | CAP CER 2200PF 10% 630V X7R 1206 SMD | VISHAY | VJ1206Y222KXLAT5Z | VJ, HVArc Guard Series
|  | Option | CAP CER 2200PF 10% 630V X7R 1206 SMD | VISHAY | GA1206Y222MXLBR31G
5 | 3 | C4 C19 C20 | 1 µF, 25 V, Ceramic, X5R, 0805 | TDK | C2012X5R1E105K
6 | 1 | C5 | 22 µF, 25 V, Ceramic, X5R, 0805 | TDK | C2012X5R1E226M125AC
|  | Option | 22µF, CAPACITOR, 25V, ±10%, Tantalum, D-case, 7343-31, 125°C, | VISHAY | TR3D226K025C0200 | SMD 2917, 7.3mm x 4.3mm x 3.10mm
|  | Option | 22µF, CAPACITOR, 25V, ±20%, Polymer, V-case, 7343-20, 105°C, | VISHAY | T55V226M025C0040 | SMD 2917, 7.3mm x 4.3mm x 2.00mm
7 | 1 | C6 | 1.5 nF, 200 V, 10%, Ceramic, X7R, 0805 | AVX | 08052C152KAT2A
|  | Option | CAP CER 1500PF 10% 200V X7R 0805 | VISHAY | GA0805Y152KXCBC31G | GA….31G, Automotive Series, AEC-Q
8 | 1 | C7 | 2.2 µF, 25 V, Ceramic, X7R, 0805 | TDK | C2012X7R1E225M
9 | 1 | C8 | 330 pF 50 V, Ceramic, X7R, 0603 | Yageo | CC0603KRX7R9BB331
|  | Option | CAP CER 330PF 5% 50V C0G/NP0 0603 | VISHAY | VJ0603A331JXACW1BC
10 | 1 | C9 | CAP CER DISC 100PF 10% 760VAC / 500VAC X7R RADIAL | VISHAY | 440LT10-R | 440L Series, Class X1/Y1
11 | 1 | C10 | 470 µF, 16 V, Al Organic Polymer, 12 mΩ, (8 x 11.5) | Nichicon | RNE1C471MDN1
|  | Option | 470µF, CAPACITOR, 16V, ±20%, Al Electrolytic, Radial Can, TH, , 105°C, | VISHAY | MAL215095475E3 | SMD , 8.0mm x 8.0mm x 15.00mm
12 | 1 | C12 | CAP FILM 0.047UF 20% 310VAC / 630VDC (PP) METALLIZED RAD | VISHAY | BFC233920473 | MKP339, Class X2, Safety Standards, Polypropylene Film
13 | 1 | C13 | 47 µF, 16 V, Electrolytic, Gen Purpose, (5 x 11.5) | Panasonic | ECA-1CHG470
|  | Option | 47µF, CAPACITOR, 16V, ±20%, Polymer, V-case, 7343-20, 105°C, | VISHAY | T55V476M016C0045 | SMD 2917, 7.3mm x 4.3mm x 2.00mm
14 | 1 | C14 | 220 pF, 250 V, Ceramic, COG, 0603 | TDK | C1608C0G2E221J
15 | 3 | C15 C17 C21 | 1000 pF, 100 V, Ceramic, NPO, 0603 | TDK | C1608C0G2A102J
|  | Option | CAP CER 1000PF 5% 100V C0G/NP0 0805 | VISHAY | GA0805A102JBBBR31G | GA….31G, Automotive Series, AEC-Q
16 | 1 | C16 | 560 µF, 6.3 V, Al Organic Polymer, Gen. Purpose, 20% | Nichicon | RS80J561MDN1JT
|  | Option | 470µF, CAPACITOR, 6.3V, ±20%, Polymer, D-case, 7343-31, 105°C, | VISHAY | T55D477M6R3C0009 | SMD 2917, 7.3mm x 4.3mm x 3.10mm
|  | Option | 680µF, CAPACITOR, 6.3V, ±20%, Polymer, D-case, 7343-31, 105°C, | VISHAY | T55D687M6R3C0025 | SMD 2917, 7.3mm x 4.3mm x 3.10mm
17 | 1 | C18 | 47 µF, 16 V, Electrolytic, Low ESR, 500 mΩ, (5 x 11.5) | Nippon Chemi-Con | ELXZ160ELL470MEB5D
|  | Option | 47µF, CAPACITOR, 16V, ±20%, Polymer, V-case, 7343-20, 105°C, | VISHAY | T55V476M016C0045 | SMD 2917, 7.3mm x 4.3mm x 2.00mm
18 | 1 | D1 | 600 V, 1 A, Rectifier, Glass Passivated, POWERDI123 | Diodes, Inc. | DFLR1600-7
|  | Option | 600V, 1A, Standard Rectifier, Diode, SMF | VISHAY | SE10FJ-M3/H | DO-219AB (SMF), SOD-123W Compatible
|  | Option | 600V, 1A, High Current Density, Glass Passivated, Diode, SMP | VISHAY | S1PJ-M3/84A | DO-220AA (SMP)
19 | 1 | D2 | 200 V, 1 A, Rectifier, Glass Passivated, POWERDI123 | Diodes, Inc. | DFLR1200-7
|  | Option | 200V, 1A, Standard Rectifier, Diode, SMF | VISHAY | SE10FD-M3/H | DO-219AB (SMF), SOD-123W Compatible
|  | Option | 200V, 1A, High Current Density, Glass Passivated, Diode, SMP | VISHAY | S1PD-M3/84A | DO-220AA (SMP)
20 | 1 | F1 | 2 A, 250 V, Slow, Long Time Lag, RST | Belfuse | RST 2
21 | 1 | L1 | 15 mH, Common Mode Choke | Santronics Premier Magnetics | SNX-R1789 TSD-3641
22 | 1 | L2 | Custom, 90 µH, constructed on Core 35T0375-10H from PI# 30-00275-00 | Santronics Premier Magnetics | SNX-R1790 TSD-3640
23 | 2 | L4 L5 | 3.3 µH, 1.5 A | Murata | 11R332C
|  | Option | 3.3µH, INDUCTOR, ±20%, 4.5A Isat, 3.3A Idc, 90.05mΩ, 125°C, | VISHAY | IHLP1212BZEV3R3M01 | SMD, Shielded, 3.6mm x 3.2mm x 2.00mm
|  | Option | 3.3µH, INDUCTOR, ±20%, 3.3A Isat, 2.7A Idc, 56.0mΩ, 125°C, | VISHAY | IHLP1212BZER3R3M11 | SMD, Shielded, 3.6mm x 3.2mm x 2.00mm
24 | 1 | N | Test Point, WHT, THRU-HOLE MOUNT | Keystone | 5012
25 | 1 | Q1 | 100 V, 40 A, N-Channel, PowerPAK SO-8 | VISHAY | SiR876ADP-T1-GE3 | PowerPAK SO-8 (6.15 x 5.15mm)
|  | Option | MOSFET N-CHAN 100V 11.1A SMD SO-8 | VISHAY | SI4056DY-T1-GE3 | 8-SOIC (SO-8)
|  | Option | MOSFET N-CHAN 100V 30A SMD PPAK 1212-8 | VISHAY | SIS890DN-T1-GE3 | PowerPAK 1212-8 (3.30 x 3.30mm)
26 | 1 | Q2 | MOSFET, N-CH, 60 V, 4.2 A, 6TSOP | Alpha & Omega Semi | AO6420
|  | Option | MOSFET N-CH 60V 12A PPAK SC-70-6L | VISHAY | SiA106DJ-T1-GE3 | PowerPAK SC-70-6L (2.05mm x 2.05mm)
|  | Option | MOSFET N-CHAN 80V 4.6A SMD SOT-363 | VISHAY | Si3476DV-T1-GE3 | SC-70-6L (6 Leads, SOT-363)
|  | Option | MOSFET N-CHAN 40V 12A SMD PPAK SC-70-6L | VISHAY | SiA440DJ-T1-GE3 | PowerPAK SC-70-6L (2.05mm x 2.05mm)
27 | 1 | R1 | 430 kΩ, 5%, 1/4 W, Thick Film, 1206 | Panasonic | ERJ-8GEYJ434V
|  | Option | RES SMD 430K OHM 5% 1/4W 1206 | VISHAY | CRCW1206430KJNEA
28 | 1 | R2 | 51 Ω, 5%, 1/4 W, Thick Film, 1206 | Panasonic | ERJ-8GEYJ510V
|  | Option | RES 51 OHM 5% 1/2W 1206 SMD | VISHAY | RCS120651R0JNEA | RCS e3 Series, Pulse Withstand
29 | 1 | R3 | 6.8 kΩ, 5%, 1/10 W, Thick Film, 0603 | Panasonic | ERJ-3GEYJ682V
|  | Option | RES SMD 6.8K OHM 5% 1/10W 0603 | VISHAY | CRCW06036K80JNEB
30 | 1 | R4 | 47 Ω, 5%, 1/4 W, Thick Film, 1206 | Panasonic | ERJ-8GEYJ470V
|  | Option | RES 47 OHM 5% 1/2W 1206 SMD | VISHAY | RCS120647R0JNEA | RCS e3 Series, Pulse Withstand
31 | 1 | R6 | 32.4 kΩ, 1%, 1/10 W, Thick Film, 0603 | Panasonic | ERJ-3EKF3242V
|  | Option | RES SMD 32.4K OHM 1% 1/10W 0603 | VISHAY | CRCW060332K4FKEA
32 | 1 | R7 | 10 Ω, 5%, 1/4 W, Thick Film, 1206 | Panasonic | ERJ-8GEYJ100V
|  | Option | RES 10 OHM 5% 1/2W 1206 SMD | VISHAY | RCS120610R0JNEA | RCS e3 Series, Pulse Withstand
33 | 1 | R8 | 1 MΩ, 1%, 1/8 W, Thick Film, 0805 | Panasonic | ERJ-6ENF1004V
|  | Option | RES SMD 1M OHM 1% 1/8W 0805 | VISHAY | CRCW08051M00FKEA
34 | 2 | R9 R10 | 5.1 Ω, 5%, 1/10 W, Thick Film, 0603 | Panasonic | ERJ-3GEYJ5R1V
|  | Option | RES SMD 5.1 OHM 5% 1/10W 0603 | VISHAY | CRCW06035R10JNEB
35 | 1 | R11 | 100 Ω, 5%, 1/10 W, Thick Film, 0603 | Panasonic | ERJ-3GEYJ101V
|  | Option | RES SMD 100 OHM 5% 1/10W 0603 | VISHAY | CRCW0603100RJNEB
36 | 1 | R14 | 1 kΩ, 5%, 1/10 W, Thick Film, 0603 | Panasonic | ERJ-3GEYJ102V
|  | Option | RES SMD 1K OHM 5% 1/10W 0603 | VISHAY | CRCW06031K00JNEB
37 | 1 | R15 | 137 kΩ, 1%, 1/8 W, Thick Film, 0805 | Panasonic | ERJ-6ENF1373V
|  | Option | RES SMD 137K OHM 1% 1/8W 0805 | VISHAY | CRCW0805137KFKEA
38 | 1 | R16 | 5.6 Ω, 5%, 1/10 W, Thick Film, 0603 | Panasonic | ERJ-3GEYJ5R6V
|  | Option | RES 5.6 OHM 5% 1/4W 0603 SMD | VISHAY | RCS06035R60JNEA | RCS e3 Series, Pulse Withstand
39 | 1 | R17 | 4.12 MΩ, 1%, 1/4 W, Metal Film | Stackpole | RNF14FTC4M12
40 | 1 | R18 | 3.9 MΩ, 1%, 1/4 W, Metal Film | Yageo | HHV-25FR-52-3M9
41 | 1 | R19 | 1 kΩ, 5%, 1/8 W, Thick Film, 0805 | Panasonic | ERJ-6GEYJ102V
|  | Option | RES SMD 1K OHM 5% 1/8W 0805 | VISHAY | CRCW08055K10JNEB
42 | 1 | R20 | 0.02 Ω, 1%, 1/4 W, Thick Film, 0805 | Yageo | RL0805FR-7W0R02L
|  | Option | RES 0.02 OHM 1% 1/4W 0805 SMD | VISHAY | WSL0805R0200FEA18 | AEC-Q, High Power
|  | Option | RES 0.02 OHM 1% 1/4W 0805 SMD | VISHAY | RCWE080520L0FMEA | AEC-Q, Thick-Film, Wraparound, Extremely Low Value, Sulfur resistant
|  | Option | RES 0.02 OHM 1% 1/3W 0805 SMD | VISHAY | RCWH080520L0FMEA | AEC-Q, Thick-Film, Wraparound, Extremely Low Value
|  | Option | RES 0.02 OHM 1% 2W 2010 SMD | VISHAY | WFMA2010R0200FEA | AEC-Q, Current Sense, High Power
43 | 1 | R21 | 0.04Ω 1/8W, 1%, Thick Film, 0805 | Yageo | RL0805FR-070R04L
|  | Option | RES 0.04 OHM 1% 1/4W 0805 SMD | VISHAY | WSL0805R0400FEA18 | AEC-Q, High Power
|  | Option | RES 0.04 OHM 1% 1/8W 0805 SMD | VISHAY | WSL0805R0400FEA | AEC-Q, Low Value
|  | Option | RES 0.04 OHM 2W 1% 2010 SMD | VISHAY | WFMB2010R0400FEA | AEC-Q, Current Sense, Power Metal Plate, High Power
44 | 1 | T1 | Bobbin, RM8, Vertical, 12 pins Transformer | Schwartzpunkt Santroincs Premier Magnetics | RM8/12/1 SNX-R1788 POL-INN010
45 | 1 | U1 | InnoSwitch-EP, Off-Line CV/CC Flyback Switcher, ReSOP-16B | Power Integrations | INN2605K
46 | 1 | VR1 | 8.2 V, 5%, 150 mW, SSMINI-2 | Panasonic | DZ2S08200L
|  | Option | 8.2V, 200mW, Zener, Diode, SOD-523 | VISHAY | BZX584C8V2-V-G-08 | SOD-523, Tol. 5%, Pulse current, Green
47 | 1 | VR2 | 8.2 V, 5%, 1 W, DO-41 | NXP Semi | 1N4738A,113
|  | Option | 8.2V, 1W, 5%, Zener, Diode, Through Hole | VISHAY | 1N4738A-TR | DO-41 (Through Hole), Silicon Planar
Legal Disclaimer: is not associated with this advertisement. VISHAY Intertechnology, Inc. does not claim any ownership or affiliation with .
VISHAY INTERTECHNOLOGY, INC. AND ITS AFFILIATES (“VISHAY”) PROVIDES TECHNICAL AND RELIABILITY DATA (INCLUDING DATASHEETS), DESIGN RESOURCES (INCLUDING REFERENCE DESIGNS, BILL OF MATERIALS DOCUMENTS, AND REFERENCE DESIGN PARTS LISTS), APPLICATION OR OTHER DESIGN ADVICE, WEB TOOLS, SAFETY INFORMATION, AND OTHER RESOURCES “AS IS” AND WITH ALL FAULTS, AND DISCLAIMS ALL WARRANTIES, EXPRESS AND IMPLIED, INCLUDING WITHOUT LIMITATION ANY IMPLIED WARRANTIES OF MERCHANTABILITY, FITNESS FOR A PARTICULAR PURPOSE OR NON-INFRINGEMENT OF THIRD PARTY INTELLECTUAL PROPERTY RIGHTS.
These resources are intended for skilled developers designing with Vishay products. You are solely responsible for (1) selecting the appropriate Vishay products for your application, (2) designing, validating and testing your application, and (3) ensuring your application meets applicable standards, and any other safety, security, or other requirements. These resources are subject to change without notice. Vishay grants you permission to use these resources for development of an application that uses the Vishay products described in the resource. Other reproduction and display of these resources is prohibited. No license is granted to any other Vishay intellectual property right or to any third party intellectual property right. Vishay disclaims responsibility for, and you will fully indemnify Vishay and its representatives against, any claims, damages, costs, losses, and liabilities arising out of your use of these resources.
Vishay’s products are provided subject to Vishay’s Terms and Conditions of Sale (https://www.vishay.com/company/terms/) or other applicable terms available either on www.vishay.com or provided in conjunction with such Vishay products. Vishay’s provisions of these resources does not expand or otherwise alter Vishay’s applicable warranties or warranty disclaimers for Vishay products.
© 2020 Vishay Intertechnology, Inc. All Rights Reserved.