## Vishay BoM
**VISHAY Reference Design Alternative / Replacement Parts List**
|  | IC Part Number: | INN3168C-H101
|  | Description: | DER-535 / InnoSwitch3-CE, 65W, Off-Line CV/CC QR Flyback Switcher IC with Integrated 650V MOSFET, Synchronous Rectification & FluxLink Feedback for Applications up to 65W
|  | Automotive Rating: | none
|  | リファレンス回路リンク | https://www.power.com/sites/default/files/documents/der535.pdf
|  | リファレンス回路掲載ページ | P7,P13
|  | ネクスティ問合せ | https://www.e-nexty.com/inquiries/new
ITEM | QTY | REFERENCE | PART DESCRIPTION | MANUFACTURER | PART NUMBER | NOTES
1 | 1 | BR1 | 600V, 4A, Bridge Rectifier, GBU Case | Micro Commercial | GBU4J-BP
|  | Option | 600V, 4A, Bridge Rectifier, Glass Passivated, Single-Phase, GBU | VISHAY | GBU4J-M3/51 | GBU package, RoHS, UL recognition, Higher Surge Current
2 | 1 | C1 | 220nF, 275VAC, Film, X2 | Panasonic | ECQ-U2A224ML
|  | Option | CAP FILM 0.22UF 20% 305VAC / 630VDC (PP) METALIZED RAD | VISHAY | F339X242230MFM2B0 | AEC-Q, F339 X2 305VAC Series, Class X2: 305VAC / 630VDC (105°C), Safety Standards, THB Grade IIB
|  | Option | CAP FILM 0.22UF 20% 310VAC / 630VDC (POLYESTER) METALIZED RAD | VISHAY | F17724222260 | AEC-Q, F1772 X2 Series, Class X2: 310VAC / 630VDC (110°C), Safety Standards, High Stability Grade
|  | Option | CAP FILM 0.22UF 20% 310VAC / 630VDC (PP) METALLIZED RAD | VISHAY | BFC233923224 | AEC-Q, MKP339 X2 Series, Class X2: 310VAC / 630VDC (110°C), Safety Standards, Potted Type
3 | 1 | C2 | 120µF, 400V, Electrolytic, (18 x 30) | Nippon Chemi-Con | EPAG401ELL121MM30S
|  | Option | CAP Al Electrolytic 120µF ±20% 400V Radial Can Snap-In 105°C | VISHAY | MAL209456121E3 | Power Miniaturized, Economy, Long Life (22.0mm x 22.0mm x 30.00mm)
|  | Option | CAP Al Electrolytic 100µF ±20% 400V Radial Can TH 105°C | VISHAY | MAL215256101E3 | Miniature, Radial Lead, High Voltage (18.0mm x 18.0mm x 35.00mm)
4 | 1 | C3 | 2.2nF, 630V, Ceramic, X7R, 1206 | TDK | C3216X7R2J222K
|  | Option | CAP MLCC 2200pF ±10% 630V X7R 1206 SMD | VISHAY | VJ1206Y222KXLAC | VJ Commercial Series
|  | Option | CAP MLCC 2200pF ±10% 630V X7R 1206 SMD | VISHAY | VJ1206Y222KXLAT5Z | VJ HVArc Guard Arc-Over Series
5 | 1 | C4 | 22µF, 50V, Electrolytic,Very Low ESR, 340MΩ, (5 x 11) | Nippon Chemi-Con | EKZE500ELL220ME11D
|  | Option | CAP Polymer 22µF ±20% 50V EE-case 7343-43 105°C | VISHAY | T59EE226M050C0100 | vPolyTan, Leadframeless Molded, Low ESR SMD 2917
|  | Option | CAP Hybrid Conductive Polymer Aluminum 22µF ±20% 50V Radial Can SMD 105°C | VISHAY | MAL218297102E3 | Low Impedance, Long Life (6.3mm x 6.3mm x 5.80mm)
6 | 1 | C5 | 4.7µF, 50V, Ceramic, X5R, 0805 | Samsung | CL21A475KBQNNNE
|  | Option | CAP Polymer 4.7µF ±20% 10V P-case 2012-12 105°C | VISHAY | T55P475M010C0200 | vPolyTan, Molded, High Performance SMD 0805
|  | Option | CAP MLCC 4.7µF ±10% 50V X5R 0805 SMD | VISHAY | VJ0805G475KXATW1BC | VJ….W1BC Basic Commodity Series
7 | 1 | C6 | 680pF, Ceramic, Y1 | VISHAY | 440LT68-R | 440L Series, Class X1: 760VAC / Class Y1: 500VAC, AC Line Rated, Ceramic Disc, Safety Standards
|  | Option | CAP CER DISC 680PF 20% 760VAC Y5U RADIAL INLINE KINKED | VISHAY | VY1681M29Y5UC6TV0 | VY1 Compact Series, Class X1: 760VAC / Class Y1: 500VAC, AC Line Rated, Ceramic Disc, Safety Standards
|  | Option | CAP CER DISC 680PF 20% 760VAC Y5U RADIAL INLINE KINKED | VISHAY | VY1681M31Y5UQ6TV0 | VY1 Series, Class X1: 760VAC / Class Y1: 500VAC, AC Line Rated, Ceramic Disc, Safety Standards
8 | 1 | C7 | 2.2µF, 25V, Ceramic, X7R, 0805 | TDK | C2012X7R1E225M
|  | Option | CAP Polymer 4.7µF ±20% 10V P-case 2012-12 105°C | VISHAY | T55P475M010C0200 | vPolyTan, Molded, High Performance SMD 0805
|  | Option | CAP MLCC 2.2µF ±10% 25V X7R 0805 SMD | VISHAY | VJ0805Y225KXXTW1BC | VJ….W1BC Basic Commodity Series
9 | 1 | C8 | 10nF, 630V, Ceramic, X7R, 1206 | Kemet | C1206C103KBRACTU
|  | Option | CAP MLCC 0.01µF ±10% 630V X7R 1206 SMD | VISHAY | VJ1206Y103KXLAT | VJ Commercial Series
10 | 1 | C9 | 330pF 50V, Ceramic, X7R, 0603 | Yageo | CC0603KRX7R9BB331
|  | Option | CAP MLCC 330pF ±10% 50V X7R 0603 SMD | VISHAY | VJ0603Y331KXACW1BC | VJ….W1BC Basic Commodity Series
11 | 1 | C10 | 2.2nF, 250V, Ceramic, X7R, 0805 | TDK | C2012X7R2E222K085AA
|  | Option | CAP MLCC 2200pF ±10% 250V X7R 0805 SMD | VISHAY | VJ0805Y222KXPAC | VJ Commercial Series
12 | 2 | C11, C12 | 560µF, 35V, Electrolytic,Very Low ESR, 22MΩ, (10 x 25) | Nippon Chemi-Con | EKZE350ELL561MJ25S
|  | Option | CAP Al Electrolytic 680µF ±20% 35V Radial Can SMD 125°C | VISHAY | MAL214699007E3 | AEC-Q, High Temperature, Low Impedance (16.0mm x 16.0mm x 16.00mm)
|  | Option | CAP Al Electrolytic 560µF ±20% 35V Radial Can TH 105°C | VISHAY | 757D567M035DG3D | Miniature, Radial Lead (12.5mm x 12.5mm x 20.00mm)
13 | 1 | C14 | 1µF, 100V, Ceramic, X7S, 0805 | TDK | C2012X7S2A105K125AB
14 | 1 | D1 | 1000V,1A, Fast Recovery Diode, GP DO-41 | Rectron | FR107G-B
|  | Option | DIODE Fast Recovery 1000V 1A Vf~1.3V DO-41 (DO-204AL) | VISHAY | RGP10M-E3/54 | SUPERECTIFIER, Single Configuration, SMD, 175°C (Tj), Open Junction, Glass Passivated, RoHS
|  | Option | DIODE Fast Recovery 1000V 1A Vf~1.3V GF1 (DO-214BA) | VISHAY | RGF1M-E3/67A | SUPERECTIFIER, Single Configuration, SMD, 175°C (Tj), Open Junction, Glass Passivated, RoHS
15 | 2 | D2, D3 | 200V, 1A, Rectifier, Glass Passivated, POWERDI123 | Diodes, Inc. | DFLR1200-7
|  | Option | 200V, 1A, High Current Density, Glass Passivated, Diode, SMP | VISHAY | S1PD-M3/84A | DO-220AA (SMP)
|  | Option | DIODE Standard Recovery 200V 1A Vf~1.016V MicroSMP (DO-219AD) | VISHAY | MSE1PD-M3/89A | Planar Rectifier, Single Configuration, SMD, 175°C (Tj), ESD Capability Rectifier, RoHS, H/F
|  | Option | DIODE Fast Recovery 200V 1A Vf~1.25V SMF (DO-219AB) | VISHAY | AR1FD-M3/H | eSMP, Single Configuration, SMD, 175°C (Tj), Avalanche Rectifier, RoHS, H/F
16 | 1 | F1 | 3.15A, 250V, Slow, RST | Belfuse | 507-1181
17 | 1 | L1 | 15mH, 1.1A, Common Mode Choke | Epcos | B82732R2112B30
18 | 1 | L2 | 155µH, 20%, Toroidal CM Choke, toroidal core Common Mode Choke | Power Integrations, Premier Magnetics | DER535_Output_CMC TSD-4187
19 | 1 | Q1 | MOSFET,n-CH, 100V, 11.5A, 8SOIC, | Alpha & Omega Semi | AO4294
|  | Option | MOSFET Single N-CHAN 100V 40A 10.8mΩ @10V PowerPAK SO-8 | VISHAY | SiR876ADP-T1-GE3 | TrenchFET, Single Configuration, SMD, 150°C (Tj), RoHs, H/F
|  | Option | MOSFET Single N-CHAN 100V 60A 6.6mΩ @10V PowerPAK SO-8 | VISHAY | SiR870ADP-T1-GE3 | TrenchFET, Single Configuration, SMD, 150°C (Tj), RoHs, H/F
|  | Option | MOSFET Single N-CHAN 100V 18.7A 10mΩ @10V SO-8 (SOIC, MS-012) | VISHAY | Si4090BDY-T1-GE3 | TrenchFET, Single Configuration, SMD, 150°C (Tj), RoHs, H/F
20 | 1 | R1 | RES, 1.5MΩ, 5%, 1/4 W, Thick Film, 1206 | Panasonic | ERJ-8GEYJ155V
|  | Option | RES 1.5MΩ ±5% 1/4W 1206 SMD Thick Film | VISHAY | CRCW12061M50JNEA | CRCW e3 Standard Chip Resistor AEC-Q200
21 | 1 | R2 | RES, 2MΩ, 5%, 1/4 W, Thick Film, 1206 | Panasonic | ERJ-8GEYJ205V
|  | Option | RES 2MΩ ±5% 1/4W 1206 SMD Thick Film | VISHAY | CRCW12062M00JNEA | CRCW e3 Standard Chip Resistor AEC-Q200
22 | 1 | R3 | RES, 100kΩ, 5%, 1/4 W, Thick Film, 1206 | Panasonic | ERJ-8GEYJ104V
|  | Option | RES 100kΩ ±5% 1/4W 1206 SMD Thick Film | VISHAY | CRCW1206100KJNEA | CRCW e3 Standard Chip Resistor AEC-Q200
|  | Option | RES 100kΩ ±5% 3/4W 1206 SMD Thick Film | VISHAY | CRCW1206100KJNEAHP | CRCW-HP e3 Pulse Proof, High Power Chip Resistor AEC-Q200
|  | Option | RES 100kΩ ±5% 1/4W 1206 SMD Thick Film | VISHAY | RCV1206100KJNEA | RCV e3 High Voltage (up to 2kV)
23 | 1 | R4 | RES, 47Ω, 5%, 2 W, Wire Wound, Fusible | Bourns | FW20A47R0JA
|  | Option | RES 47Ω ±5% 3W Axial TH Wirewound | VISHAY | AC03000004709JACCS | AC03-CS, Axial, Cemented, Fusible, UL recognized,
24 | 1 | R5 | RES, 5.1kΩ, 5%, 1/10 W, Thick Film, 0603 | Panasonic | ERJ-3GEYJ512V
|  | Option | RES 5.1kΩ ±5% 1/10W 0603 SMD Thick Film | VISHAY | CRCW06035K10JNEA | CRCW e3 Standard Chip Resistor AEC-Q200
25 | 1 | R6 | RES, 49.9kΩ, 1%, 1/8 W, Thick Film, 0805 | Panasonic | ERJ-6ENF4992V
|  | Option | RES 49.9kΩ ±1% 1/8W 0805 SMD Thick Film | VISHAY | CRCW080549K9FKEA | CRCW e3 Standard Chip Resistor AEC-Q200
26 | 2 | R7, R8 | RES, 1.80MΩ, 1%, 1/4 W, Thick Film, 1206 | Panasonic | ERJ-8ENF1804V
|  | Option | RES 1.8MΩ ±1% 1/4W 1206 SMD Thick Film | VISHAY | CRCW12061M80FKEA | CRCW e3 Standard Chip Resistor AEC-Q200
27 | 1 | R9 | RES, 47Ω, 5%, 1/10 W, Thick Film, 0603 | Panasonic | ERJ-3GEYJ470V
|  | Option | RES 47Ω ±5% 1/10W 0603 SMD Thick Film | VISHAY | CRCW060347R0JNEA | CRCW e3 Standard Chip Resistor AEC-Q200
28 | 1 | R10 | RES, 0.007Ω, ±1%, 0.5 W, 1/2 W, 0805, Current Sense | Rohm | PMR10EZPFU7L00
|  | Option | RES 0.007Ω ±1% 1/2W 0805 SMD Power Metal Strip | VISHAY | WSLP08057L000FEA | WSLP, Very High Power (to 3W), Low Value (Down to 0.0005Ω), AEC-Q200
|  | Option | RES 0.005Ω ±1% 1W 0805 SMD Power Metal Strip | VISHAY | WSLP08055L000FEA18 | WSLP…18, Very High Power (1W), Low Value (Down to 0.0005Ω), AEC-Q200
29 | 1 | R11 | RES, 12Ω, 5%, 1/4 W, Thick Film, 1206 | Panasonic | ERJ-8GEYJ120V
|  | Option | RES 12Ω ±5% 1/4W 1206 SMD Thick Film | VISHAY | CRCW120612R0JNEA | CRCW e3 Standard Chip Resistor AEC-Q200
|  | Option | RES 12Ω ±5% 3/4W 1210 SMD Thick Film | VISHAY | CRCW120612R0JNEAHP | CRCW-HP e3 Pulse Proof, High Power Chip Resistor AEC-Q200
30 | 1 | R12 | RES, 100Ω, 5%, 1/10 W, Thick Film, 0603 | Panasonic | ERJ-3GEYJ101V
|  | Option | RES 100Ω ±5% 1/10W 0603 SMD Thick Film | VISHAY | CRCW0603100RJNEA | CRCW e3 Standard Chip Resistor AEC-Q200
31 | 1 | R13 | RES, 143kΩ, 1%, 1/8 W, Thick Film, 0805 | Panasonic | ERJ-6ENF1433V
|  | Option | RES 143kΩ ±1% 1/8W 0805 SMD Thick Film | VISHAY | CRCW0805143KFKEA | CRCW e3 Standard Chip Resistor AEC-Q200
32 | 1 | R14 | RES, 10kΩ, 1%, 1/16 W, Thick Film, 0603 | Panasonic | ERJ-3EKF1002V
|  | Option | RES 10kΩ ±1% 1/10W 0603 SMD Thick Film | VISHAY | CRCW060310K0FKEA | CRCW e3 Standard Chip Resistor AEC-Q200
33 | 1 | RT1 | NTC Thermistor, 2.5Ω, 3A | Ametherm | SL08 2R503
34 | 1 | T1 | Bobbin, PQ26/20,Vertical, 12 pins Transformer | TDK Premier Magnetics | BPQ26/20-1112C POL-INN033
35 | 1 | U1 | InnoSwitch3-CE, InSOP24 | Power Integrations | INN3168C-H101
36 | 1 | VR1 | DIODE ZENER 18V 500 mW SOD123 | Diodes, Inc | MMSZ5248B-7-F
|  | Option | 18V, 500mW, 5%, Zener, Diode, SOD-123 | VISHAY | MMSZ5248B-E3-08 | SOD-123, Tol. 5%, Thermal Equilibrium
Legal Disclaimer: is not associated with this advertisement. VISHAY Intertechnology, Inc. does not claim any ownership or affiliation with .
VISHAY INTERTECHNOLOGY, INC. AND ITS AFFILIATES (“VISHAY”) PROVIDES TECHNICAL AND RELIABILITY DATA (INCLUDING DATASHEETS), DESIGN RESOURCES (INCLUDING REFERENCE DESIGNS, BILL OF MATERIALS DOCUMENTS, AND REFERENCE DESIGN PARTS LISTS), APPLICATION OR OTHER DESIGN ADVICE, WEB TOOLS, SAFETY INFORMATION, AND OTHER RESOURCES “AS IS” AND WITH ALL FAULTS, AND DISCLAIMS ALL WARRANTIES, EXPRESS AND IMPLIED, INCLUDING WITHOUT LIMITATION ANY IMPLIED WARRANTIES OF MERCHANTABILITY, FITNESS FOR A PARTICULAR PURPOSE OR NON-INFRINGEMENT OF THIRD PARTY INTELLECTUAL PROPERTY RIGHTS.
These resources are intended for skilled developers designing with Vishay products. You are solely responsible for (1) selecting the appropriate Vishay products for your application, (2) designing, validating and testing your application, and (3) ensuring your application meets applicable standards, and any other safety, security, or other requirements. These resources are subject to change without notice. Vishay grants you permission to use these resources for development of an application that uses the Vishay products described in the resource. Other reproduction and display of these resources is prohibited. No license is granted to any other Vishay intellectual property right or to any third party intellectual property right. Vishay disclaims responsibility for, and you will fully indemnify Vishay and its representatives against, any claims, damages, costs, losses, and liabilities arising out of your use of these resources.
Vishay’s products are provided subject to Vishay’s Terms and Conditions of Sale (https://www.vishay.com/company/terms/) or other applicable terms available either on www.vishay.com or provided in conjunction with such Vishay products. Vishay’s provisions of these resources does not expand or otherwise alter Vishay’s applicable warranties or warranty disclaimers for Vishay products.
© 2021 Vishay Intertechnology, Inc. All Rights Reserved.