## Vishay BoM
**VISHAY Reference Design Alternative / Replacement Parts List**
|  | IC Part Number: | INN3168C-H105_ATL
|  | Description: | ATL ELECTRONICS / InnoSwitch3-CE, 48W, 19.2V, 4.5A, Off-Line CV/CC QR Flyback Switcher IC with Integrated 650V MOSFET, Synchronous Rectification & FluxLink Feedback for Applications up to 65W
|  | Automotive Rating: | none
|  | リファレンス回路リンク | https://www.power.com/sites/default/files/documents/innoswitch3-ce_family_datasheet.pdf |  |  | C5-C9.C12.C13.L2容量の相違
|  | リファレンス回路掲載ページ | P9
|  | ネクスティ問合せ | https://www.e-nexty.com/inquiries/new
ITEM | QTY | REFERENCE | PART DESCRIPTION | MANUFACTURER | PART NUMBER | NOTES
1 | 1 | BR1_Bridge | DIODE BRIDGE 600 V 4 A GB | Genesic Semi | GBL06
|  | Option | 600V, 4A, Bridge Rectifier, Glass Passivated, Single-Phase, GBU | VISHAY | GBU4J-M3/51 | GBU package, RoHS, UL recognition, Higher Surge Current
2 | 1 | C1_Line_X2 | C1_Line_X2 | C1_Line_X2 | C1_Line_X2
|  | Option | CAP FILM 0.1UF 10% 305VAC / 630VDC (PP) METALIZED RAD | VISHAY | F339X241030KFP2B0 | AEC-Q, F339 X2 305VAC Series, Class X2: 305VAC / 630VDC (105°C), Safety Standards, THB Grade IIB
|  | Option | CAP FILM 0.1UF 10% 310VAC / 630VDC (PP) METALLIZED RAD | VISHAY | BFC233911104 | AEC-Q, MKP339 X2 Series, Class X2: 310VAC / 630VDC (110°C), Safety Standards, Potted Type
3 | 2 | C2_Bulk1, C3_Bulk2 | 33 uF, 400 V, Electrolytic, (12.5 x 20) | Nippon Chemi-Con | KMG401ELL330MK20S
|  | Option | CAP Al Electrolytic 33µF ±20% 400V Radial Can TH 105°C | VISHAY | MAL215256339E3 | Miniature, Radial Lead, High Voltage (16.0mm x 16.0mm x 20.00mm)
4 | 1 | C4_High-side_Y-Cap | 2.2 nF, Ceramic, Y1 ,760VAC | VISHAY | 440LD22-R | 440L Series, Class X1: 760VAC / Class Y1: 500VAC, AC Line Rated, Ceramic Disc, Safety Standards
|  | Option | CAP CER DISC 2200PF 20% 760VAC Y5V RADIAL INLINE KINKED | VISHAY | VY1222M37Y5VQ6TV0 | VY1 Series, Mini Size, Class X1: 760VAC / Class Y1: 500VAC, AC Line Rated, Ceramic Disc, Safety Standards
|  | Option | CAP CER DISC 2200PF 20% 760VAC Y5U RADIAL INLINE KINKED | VISHAY | VY1222M43Y5UC6TV0 | VY1 Compact Series, Class X1: 760VAC / Class Y1: 500VAC, AC Line Rated, Ceramic Disc, Safety Standards
5 | 1 | C5_aux_bulk | 22 uF, 50 V, Electrolytic, Very Low ESR,340 m, (5 x 11) | Nippon Chemi-Con | EKZE500ELL220ME11D
|  | Option | CAP Al Electrolytic 22µF ±20% 50V Radial Can TH 105°C | VISHAY | MAL214251229E3 | High Temperature Standard (5.0mm x 5.0mm x 11.00mm)
|  | Option | CAP Hybrid Conductive Polymer Aluminum 22µF ±20% 50V Radial Can SMD 105°C | VISHAY | MAL218297102E3 | Low Impedance, Very Low ESR and High Ripple Current, High Voltages up to 80V (6.3mm x 6.3mm x 5.80mm)
6 | 1 | C6_BPP_Filter | 4.7 uF, 50 V, Ceramic, X5R, 0805 | Samsung | CL21A475KBQNNNE
|  | Option | CAP Polymer 4.7µF ±20% 10V P-case 2012-12 105°C | VISHAY | T55P475M010C0200 | vPolyTan, Molded, High Performance SMD 0805
|  | Option | CAP MLCC 4.7µF ±10% 50V X5R 0805 SMD | VISHAY | VJ0805G475KXATW1BC | VJ….W1BC Basic Commodity Series
7 | 2 | C7_co1, C8_co2 | 390 uF, 25 V, Al Organic Polymer, 14 mOhm,(10 x 12.5) | Nichicon | RNU1E391MDNASQPH
|  | Option | CAP Conductive Polymer Aluminum 330µF ±20% 25V Radial Can SMD 105°C | VISHAY | MAL218097603E3 | Low Impedance, Very Low ESR & Highest Ripple Current (10.4mm x 10.4mm x 12.50mm)
|  | Option | CAP Hybrid Conductive Polymer Aluminum 330µF ±20% 25V Radial Can SMD 105°C | VISHAY | MAL218297605E3 | Low Impedance, Very Low ESR and High Ripple Current, High Voltages up to 80V (10.0mm x 10.0mm x 10.50mm)
|  | Option | CAP Polymer 100µF ±20% 25V D-case 7343-31 105°C | VISHAY | T55D107M025C0060 | vPolyTan, Molded, High Performance SMD 2917
8 | 1 | C9_fb_cff | 22 nF 50 V, Ceramic, X7R, 0805 | Yageo | CC0805KRX7R9BB223
|  | Option | CAP MLCC 0.022µF ±10% 50V X7R 0805 SMD | VISHAY | VJ0805Y223KXACW1BC | VJ….W1BC Basic Commodity Series
9 | 1 | C10_co_Filter | 1 uF,50 V, Ceramic, X7R, 0805 | TDK | C2012X7R1H105M085AC
|  | Option | CAP MLCC 1µF ±10% 50V X7R 0805 SMD | VISHAY | VJ0805Y105KXATW1BC | VJ….W1BC Basic Commodity Series
10 | 1 | C11_secsw_snubb | 1000 pF, 630 V, Ceramic, X7R, 1206 | Kemet | C1206C102KBRACTU
|  | Option | CAP MLCC 1000pF ±10% 630V X7R 1206 SMD | VISHAY | VJ1206Y102KXLAC | VJ Commercial Series
|  | Option | CAP MLCC 1000pF ±10% 630V X7R 1206 SMD | VISHAY | VJ1206Y102KXLAT5Z | VJ HVArc Guard Arc-Over Series
11 | 1 | C12_Vfb | 330 pF 50 V, Ceramic, X7R, 0603 | Yageo | CC0603KRX7R9BB331
|  | Option | CAP MLCC 330pF ±10% 50V X7R 0603 SMD | VISHAY | VJ0603Y331KXACW1BC | VJ….W1BC Basic Commodity Series
12 | 1 | C13 | 2.2 uF, 25 V, Ceramic, X7R, 1206 | Taiyo Yuden | TMK316B7225KL-T
|  | Option | CAP MLCC 2.2µF ±10% 25V X7R 1206 SMD | VISHAY | VJ1206Y225KXXTW1BC | VJ….W1BC Basic Commodity Series
|  | Option | CAP Polymer 4.7µF ±20% 10V P-case 2012-12 105°C | VISHAY | T55P475M010C0200 | vPolyTan, Molded, High Performance SMD 0805
|  | Option | CAP MLCC 2.2µF ±10% 16V X7R 0805 SMD | VISHAY | VJ0805Y225KXJTW1BC | VJ….W1BC Basic Commodity Series
13 | 1 | C14_pri_snubb | 470 pF, 1000 V, Ceramic, COG, 1206 | VISHAY | VJ1206A471JXGAT5Z | VJ HVArc Guard Arc-Over Series
14 | 2 | D1_snubb_diode, D3_vo_clamp | 1000 V, 1 A, Rectifier, Glass Passivated,DO-213AA (MELF) | Diodes, Inc. | DL4007-13-F
|  | Option | DIODE Standard Recovery 1000V 1A Vf~1.1V MELF, GL41 (DO-213AB) | VISHAY | 1N6484-E3/96 | SUPERECTIFIER, Single Configuration, SMD, 175°C (Tj), Glass passivated, Low Leakage current, RoHS
|  | Option | DIODE Fast Recovery 1000V 1A Vf~1.3V GF1 (DO-214BA) | VISHAY | RGF1M-E3/67A | SUPERECTIFIER, Single Configuration, SMD, 175°C (Tj), Open Junction, Glass Passivated, RoHS
15 | 1 | D2_aux_rect | 200 V, 1 A, Rectifier, DO-41 | On Semi | 1N4003RLG
|  | Option | DIODE Standard Recovery 200V 1A Vf~1.1V DO-41 (DO-204AL) | VISHAY | 1N4003GP-E3/54 | SUPERECTIFIER, Single Configuration, Axial TH, 175°C (Tj), Glass passivated, Low Leakage current, RoHS
|  | Option | DIODE Standard Recovery 200V 1A Vf~1.1V SMP (DO-220AA) | VISHAY | S1PD-M3/84A | General Purpose, Single Configuration, SMD, 150°C (Tj), High Current Density, Glass Passivated, RoHS, H/F
|  | Option | DIODE Fast Recovery 200V 1A Vf~1.25V SMF (DO-219AB) | VISHAY | AR1FD-M3/H | eSMP, Single Configuration, SMD, 175°C (Tj), Avalanche Rectifier, RoHS, H/F
16 | 1 | F1_Input Fuse | 2A, 250 V, Slow, Long Time Lag, RST | Belfuse | RST 2
17 | 1 | L1_CMC | 20 mH,30%, 1.5A, 270 mΩ, 250 VAC max,2LN, TH | Wurth | 744823220
18 | 1 | L2_Ind | 100 uH, 1.0 A, 20% | Renco | RL-5480-3-100
19 | 1 | Q1_sec_srsw | MOSFET, N-Channel, 150 V, 18.4 A, SO-8 | Vishay | SiR872ADP-T1-GE3 | TrenchFET, Single Configuration, SMD, 150°C (Tj), RoHS, H/F
|  | Option | MOSFET Single N-CHAN 150V 51.6A 17.7mΩ @10V PowerPAK SO-8 | VISHAY | SiR622DP-T1-GE3 | TrenchFET, Single Configuration, SMD, 150°C (Tj), RoHS, H/F
20 | 1 | R1_UV_OV | RES, 2.00 MΩ, 1%, 1/4 W, Metal Film | Stackpole | RNF14FTD2M00
|  | Option | RES 2MΩ ±1% 3/5W Axial TH Metal Film | VISHAY | MBB02070C2004FC100 | MBB / SMA 0207 - Professional, Excellent Stability, IECQ-CECC Approved, AEC-Q200
|  | Option | RES 2MΩ ±1% 3/10W 1206 SMD Thick Film | VISHAY | CRHV1206AF2M00FKF1 | CRHV High Voltage (up to 3kV) AEC-Q200
21 | 1 | R2_UV_OV | RES, 1.54 MΩ, 1%, 1/4 W, Thick Film, 1206 | VISHAY | CRCW12061M54FKEA | CRCW e3 Standard Chip Resistor AEC-Q200
22 | 1 | R3_pri_snubb | RES, 100 kΩ, 1%, 1/4 W, Thick Film, 1206 | Panasonic | ERJ-8ENF1003V
|  | Option | RES 100kΩ ±1% 1/4W 1206 SMD Thick Film | VISHAY | CRCW1206100KFKEA | CRCW e3 Standard Chip Resistor AEC-Q200
|  | Option | RES 100kΩ ±1% 3/4W 1206 SMD Thick Film | VISHAY | CRCW1206100KFKEAHP | CRCW-HP e3 Pulse Proof, High Power Chip Resistor AEC-Q200
23 | 1 | R4_pri_snubb | RES, 68 Ω, 5%, 1/4 W, Thick Film, 1206 | Panasonic | ERJ-8GEYJ680V
|  | Option | RES 68Ω ±5% 1/4W 1206 SMD Thick Film | VISHAY | CRCW120668R0JNEA | CRCW e3 Standard Chip Resistor AEC-Q200
24 | 1 | R5_aux | RES, 5.6 kΩ, 5%, 1/8 W, Thick Film, 0805 | Panasonic | ERJ-6GEYJ562V
|  | Option | RES 5.6kΩ ±5% 1/8W 0805 SMD Thick Film | VISHAY | CRCW08055K60JNEA | CRCW e3 Standard Chip Resistor AEC-Q200
25 | 1 | R6_secsw_snubb | RES, 20 Ω, 1%, 1/4 W, Thick Film, 1206 | Panasonic | ERJ-8ENF20R0V
|  | Option | RES 20Ω ±1% 1/8W 0805 SMD Thick Film | VISHAY | CRCW120620R0FKEA | CRCW e3 Standard Chip Resistor AEC-Q200
|  | Option | RES 20Ω ±1% 3/4W 1210 SMD Thick Film | VISHAY | CRCW121020R0FKEAHP | CRCW-HP e3 Pulse Proof, High Power Chip Resistor AEC-Q200
26 | 1 | R7_fwd | RES, 47 Ω, 5%, 1/4 W, Carbon Film | Yageo | CFR-25JB-47R
|  | Option | RES 47Ω ±5% 7/20W Axial TH Carbon Film | VISHAY | LCA0207004709JD500 | LCA Series, Standard Carbon Film,
|  | Option | RES 47Ω ±2% 2/5W MELF, 0207 SMD Carbon Film | VISHAY | CMB02070X4709GB200 | CMB 0207 MELF, High Pulse Load, Up to 3kW single pulse capability AEC-Q200
27 | 1 | R8_topfb | RES, 100 kΩ, 1%, 1/8 W, Thick Film, 0805 | Panasonic | ERJ-6ENF1003V
|  | Option | RES 100kΩ ±1% 1/8W 0805 SMD Thick Film | VISHAY | CRCW0805100KFKEA | CRCW e3 Standard Chip Resistor AEC-Q200
28 | 1 | R9_botfb | RES, 11.8 kΩ, 1%, 1/8 W, Thick Film, 0805 | Panasonic | ERJ-6ENF1182V
|  | Option | RES 11.8kΩ ±1% 1/8W 0805 SMD Thick Film | VISHAY | CRCW080511K8FKEA | CRCW e3 Standard Chip Resistor AEC-Q200
29 | 1 | R10_rff | RES, 1 kΩ, 5%, 1/10 W, Thick Film, 0603 | Panasonic | ERJ-3GEYJ102V
|  | Option | RES 1kΩ ±5% 1/10W 0603 SMD Thick Film | VISHAY | CRCW06031K00JNEA | CRCW e3 Standard Chip Resistor AEC-Q200
30 | 1 | R11_Isense | RES, 0.007 Ω, ±1%, 1/2 W, 0805, Current Sense, | Rohm | PMR10EZPFU7L00
|  | Option | RES 0.007Ω ±1% 1/2W 0805 SMD Power Metal Strip | VISHAY | WSLP08057L000FEA | WSLP, Very High Power (to 3W), Low Value (Down to 0.0005Ω), AEC-Q200
|  | Option | RES 0.007Ω ±1% 1W 0805 SMD Power Metal Strip | VISHAY | WSLP08057L000FEA18 | WSLP…18, Very High Power (1W), Low Value (Down to 0.0005Ω), AEC-Q200
31 | 1 | R12_clamp_bias | RES, 390 Ω, 5%, 1/8 W, Thick Film, 0805 | Panasonic | ERJ-6GEYJ391V
|  | Option | RES 390Ω ±5% 1/8W 0805 SMD Thick Film | VISHAY | CRCW0805390RJNEA | CRCW e3 Standard Chip Resistor AEC-Q200
32 | 1 | RT1 _Input_ICL | Inrush Current Limiter, NTC Thermistor, 2.5 Ω, 3 A SL08 | Ametherm | 2R503
33 | 1 | RV1_var | Varistor, 320 VAC, 48 J, 10 mm, RADIAL | Littlefuse | V320LA10P
|  | Option | VARISTOR, Ceramic Disc, 510Vx, 2.5kA Isurge, 320Vrms / 420Vdc / 842Vc_max, Max. Pulse Energy: 77 J | VISHAY | VDRS10P320TSE | VDRS Series, Standard, Agency Approvals
|  | Option | VARISTOR, Ceramic Disc, 510Vx, 3.5kA Isurge, 320Vrms / 420Vdc / 842Vc_max, Max. Pulse Energy: 92 J | VISHAY | VDRH10S320TSE | VDRH Series, High Surge, Agency Approvals
34 | 1 | T1_trasnformer | Bobbin, EQ2506, 4 pins, 4pri, 0sec | Shen Zhen Xin Yu Jia Tech | EQ-27
35 | 1 | U1_sw_converter | InnoSwitch3-CE, INN6168C, Converter Offline Flyback, Secondary Side SR Topology 100kHz InSOP-24D | Power Integrations | INN3168C-H105-TL
36 | 1 | VR1_vo_clamp | 15 V, 500 mW, 5%, DO-35 | NXP Semi | BZX84C15
|  | Option | 15V, 500mW, 5%, Zener, Diode, Axial, Through Hole | VISHAY | 1N5245B-TR | DO-35 (DO-204AH), Thermal Equilibrium
|  | Option | 15V, 300mW, 5%, Zener, Diode, SOT-23-3 | VISHAY | BZX84C15-E3-08 | AEC-Q, SOT-23, Tol. 5%, Pulse Current
Legal Disclaimer: is not associated with this advertisement. VISHAY Intertechnology, Inc. does not claim any ownership or affiliation with .
VISHAY INTERTECHNOLOGY, INC. AND ITS AFFILIATES (“VISHAY”) PROVIDES TECHNICAL AND RELIABILITY DATA (INCLUDING DATASHEETS), DESIGN RESOURCES (INCLUDING REFERENCE DESIGNS, BILL OF MATERIALS DOCUMENTS, AND REFERENCE DESIGN PARTS LISTS), APPLICATION OR OTHER DESIGN ADVICE, WEB TOOLS, SAFETY INFORMATION, AND OTHER RESOURCES “AS IS” AND WITH ALL FAULTS, AND DISCLAIMS ALL WARRANTIES, EXPRESS AND IMPLIED, INCLUDING WITHOUT LIMITATION ANY IMPLIED WARRANTIES OF MERCHANTABILITY, FITNESS FOR A PARTICULAR PURPOSE OR NON-INFRINGEMENT OF THIRD PARTY INTELLECTUAL PROPERTY RIGHTS.
These resources are intended for skilled developers designing with Vishay products. You are solely responsible for (1) selecting the appropriate Vishay products for your application, (2) designing, validating and testing your application, and (3) ensuring your application meets applicable standards, and any other safety, security, or other requirements. These resources are subject to change without notice. Vishay grants you permission to use these resources for development of an application that uses the Vishay products described in the resource. Other reproduction and display of these resources is prohibited. No license is granted to any other Vishay intellectual property right or to any third party intellectual property right. Vishay disclaims responsibility for, and you will fully indemnify Vishay and its representatives against, any claims, damages, costs, losses, and liabilities arising out of your use of these resources.
Vishay’s products are provided subject to Vishay’s Terms and Conditions of Sale (https://www.vishay.com/company/terms/) or other applicable terms available either on www.vishay.com or provided in conjunction with such Vishay products. Vishay’s provisions of these resources does not expand or otherwise alter Vishay’s applicable warranties or warranty disclaimers for Vishay products.
© 2021 Vishay Intertechnology, Inc. All Rights Reserved.