## Vishay BoM
**VISHAY Reference Design Alternative / Replacement Parts List**
|  | IC Part Number: | INN3379C-H302
|  | Description: | RDR-802 / InnoSwitch3-Pro, 60W, 750V PowiGaN Switch, Digitally Controllable, Off-Line CV/CC QR Flyback Switcher IC with Integrated High-Voltage Switch, Synchronous Rectification & FluxLink Feedback for applications up to 85W
|  | Automotive Rating: | none
|  | リファレンス回路リンク | https://www.power.com/sites/default/files/documents/innoswitch3-pro_family_datasheet.pdf
|  | リファレンス回路掲載ページ | P27
|  | ネクスティ問合せ | https://www.e-nexty.com/inquiries/new
ITEM | QTY | REFERENCE | PART DESCRIPTION | MANUFACTURER | PART NUMBER | NOTES
1 | 1 | BR1 | DIODE BRIDGE 600V 4A GB | Genesic Semi | GBL06
|  | Option | 600V, 4A, Bridge Rectifier, Glass Passivated, Single-Phase, GBL | VISHAY | GBL06-E3/51 | GBL package, RoHS, UL recognition
|  | Option | 600V, 4A, Bridge Rectifier, Glass Passivated, Single-Phase, GBU | VISHAY | GBU4J-M3/51 | GBU package, RoHS, UL recognition, Higher Surge Current
2 | 1 | C1 | 330nF, ±10%, 310 VAC, Polypropylene Film, X2, 15.00 mm x 8.0 mm | Epcos | B32922C3334M
|  | Option | CAP FILM 0.33UF 10% 310VAC / 630VDC (PP) METALLIZED RAD | VISHAY | BFC233912334 | AEC-Q, MKP339 X2 Series, Class X2: 310VAC / 630VDC (110°C), Safety Standards, Potted Type
|  | Option | CAP FILM 0.33UF 10% 310VAC / 630VDC (PP) METALLIZED RAD | VISHAY | F339MX243331KF02W0 | F339M X2 310VAC Series, Class X2: 310VAC / 630VDC (110°C), Safety Standards, Standard Across the Line
|  | Option | CAP FILM 0.33UF 10% 305VAC / 630VDC (PP) METALLIZED RAD | VISHAY | F339X243330KFM2B0 | AEC-Q, F339 X2 305VAC Series, Class X2: 305VAC / 630VDC (105°C), Safety Standards, THB Grade IIB
|  | Option | CAP FILM 0.33UF 20% 310VAC / 630VDC (POLYESTER) METALLIZED RAD | VISHAY | F17724332900 | AEC-Q, F1772 X2 Series, Class X2: 310VAC / 630VDC (110°C), Safety Standards, High Stability Grade
3 | 1 | C2 | 100µF, 400 V, Electrolytic, Low ESR, (16 x 30) | Nippon Chemi- Con | EPAG401ELL101ML30S
|  | Option | CAP Al Electrolytic 120µF ±20% 400V Radial Can Snap-In 105°C | VISHAY | MAL209456121E3 | Power Miniaturized, Economy, Long Life (22.0mm x 22.0mm x 30.00mm)
|  | Option | CAP Al Electrolytic 100µF ±20% 400V Radial Can TH 105°C | VISHAY | MAL215256101E3 | Miniature, Radial Lead, High Voltage (18.0mm x 18.0mm x 35.00mm)
|  | Option | CAP Al Electrolytic 100µF ±20% 400V Radial Can Snap-In 85°C | VISHAY | MAL205756101E3 | Power, Standard Miniature (25.0mm x 25.0mm x 30.00mm)
4 | 1 | C3 | 470pF, 250 VAC, Film, X1Y1 | Murata | DE1B3KX471KN4AN01F
|  | Option | CAP CER DISC 470PF 20% 760VAC Y5U RADIAL INLINE KINKED | VISHAY | VY1471M29Y5UC6TV0 | VY1 Compact Series, Class X1: 760VAC / Class Y1: 500VAC, AC Line Rated, Ceramic Disc, Safety Standards
|  | Option | CAP CER DISC 470PF 20% 760VAC Y5U RADIAL INLINE KINKED | VISHAY | VY1471M31Y5UQ6TV0 | VY1 Series, Class X1: 760VAC / Class Y1: 500VAC, AC Line Rated, Ceramic Disc, Safety Standards
5 | 1 | C4, C23 | 2.2nF, 630 V, Ceramic, X7R, 1206 | TDK | C3216X7R2J222K
|  | Option | CAP MLCC 2200pF ±10% 630V X7R 1206 SMD | VISHAY | VJ1206Y222KXLAC | VJ Commercial Series
|  | Option | CAP MLCC 2200pF ±10% 630V X7R 1206 SMD | VISHAY | VJ1206Y222KXLAT5Z | VJ HVArc Guard Arc-Over Series
6 | 1 | C5 | 22µF, ±20%, 63 V, Electrolytic, (5 x 12.5), LS 2 mm | Rubycon | 63YXJ22M5X11
|  | Option | CAP Polymer 22µF ±20% 63V EE-case 7343-43 105°C | VISHAY | T59EE226M063C0100 | vPolyTan, Leadframeless Molded, Low ESR SMD 2917
|  | Option | CAP Al Electrolytic 22µF ±20% 63V Radial Can SMD 125°C | VISHAY | MAL214699801E3 | AEC-Q, Automotovie, High Temperature, Low Impedance, Vibration Proof, High Reliabitily (10.0mm x 10.0mm x 10.00mm)
|  | Option | CAP Hybrid Conductive Polymer Aluminum 22µF ±20% 63V Radial Can SMD 105°C | VISHAY | MAL218297802E3 | Low Impedance, Very Low ESR and High Ripple Current, High Voltages up to 80V (6.3mm x 6.3mm x 7.70mm)
|  | Option | CAP Conductive Polymer Aluminum 22µF ±20% 63V Radial Can SMD 105°C | VISHAY | MAL218497803E3 | Low Impedance, Very Low ESR & High Ripple Current, High Voltages up to 100V (8.0mm x 8.0mm x 11.70mm)
7 | 1 | C6 | 4.7µF, ±10%, 25V, X7R, 0805,-55°C ~ 125°C | Taiyo Yuden | TMK212AB7475KG-T
|  | Option | CAP Polymer 4.7µF ±20% 10V P-case 2012-12 105°C | VISHAY | T55P475M010C0200 | vPolyTan, Molded, High Performance SMD 0805
|  | Option | CAP MLCC 4.7µF ±10% 25V X7R 0805 SMD | VISHAY | VJ0805Y475KXXTW1BC | VJ….W1BC Basic Commodity Series
8 | 1 | C8 | 1nF, 200 V, Ceramic, X7R, 0805 | AVX | 08052C102KAT2A
9 | 3 | C9, C10, C11 | 2.2µF, 25 V, Ceramic, X7R, 0805 | TDK | C2012X7R1E225M
|  | Option | CAP Polymer 4.7µF ±20% 10V P-case 2012-12 105°C | VISHAY | T55P475M010C0200 | vPolyTan, Molded, High Performance SMD 0805
|  | Option | CAP MLCC 2.2µF ±10% 25V X7R 0805 SMD | VISHAY | VJ0805Y225KXXTW1BC | VJ….W1BC Basic Commodity Series
10 | 2 | C12 C13 | 330µF,±20%, 25 V, Al Organic Polymer, Gen. Purpose, Can, 18 m, 2000 Hrs @ 105°C, (8 mm x 13 mm) | KEMET | A750KS337M1EAAE018
|  | Option | CAP Conductive Polymer Aluminum 330µF ±20% 25V Radial Can SMD 105°C | VISHAY | MAL218097603E3 | Low Impedance, Very Low ESR & Highest Ripple Current (10.4mm x 10.4mm x 12.50mm)
|  | Option | CAP Hybrid Conductive Polymer Aluminum 330µF ±20% 25V Radial Can SMD 105°C | VISHAY | MAL218297605E3 | Low Impedance, Very Low ESR and High Ripple Current, High Voltages up to 80V (10.0mm x 10.0mm x 10.50mm)
11 | 1 | C14 | 4.7µF, 10 V, Ceramic, X5R, 0603 | TDK | C1608X5R1A475M/0.50
|  | Option | CAP MLCC 4.7µF ±20% 10V X5R 0603 SMD | VISHAY | VJ0603G475MXQCW1BC | VJ….W1BC Basic Commodity Series
12 | 1 | C15 | 2.2µF, 50 V, Ceramic, X7R, 1206 | Samsung | CL31B225KBHNNNE
|  | Option | CAP Polymer 10µF ±20% 25V B-case 3528-21 105°C | VISHAY | T55B106M025C0100 | vPolyTan, Molded, High Performance SMD 1411
|  | Option | CAP MLCC 2.2µF ±10% 50V X7R 1206 SMD | VISHAY | VJ1206Y225KXATW1BC | VJ….W1BC Basic Commodity Series
13 | 4 | C16, C19, C20, C21 | CAP, CER, 270 pF,±5%, 50V, Low ESL,C0G/NP0, 0603 | Kemet | C0603C271J5GACTU
|  | Option | CAP MLCC 270pF ±5% 50V C0G/NP0 0603 SMD | VISHAY | VJ0603A271JXACW1BC | VJ….W1BC Basic Commodity Series
14 | 1 | D1 | 800V, 1 A, Rectifier, POWERDI123 | Diodes, Inc. | DFLR1800-7
|  | Option | DIODE Standard Recovery 800V 1.5A Vf~0.99V SMF (DO-219AB) | VISHAY | AS1FK-M3/H | eSMP, Single Configuration, SMD, 175°C (Tj), Avalanche Rectifier, Glass passivated, RoHS, H/F, SOD-123W Compatible
|  | Option | DIODE Standard Recovery 800V 1.5A Vf~0.99V SMP (DO-220AA) | VISHAY | AS1PK-M3/84A | eSMP, Single Configuration, SMD, 175°C (Tj), Avalanche Rectifier, RoHS, H/F
15 | 1 | D2 | DIODE, GEN PURP, FAST RECOVERY, 300 V, 225 mA, SOD323 | Diodes, Inc. | BAV3004WS-7
|  | Option | DIODE Small Signal Switching 300V 0.25A Vf~1V SOD-323 | VISHAY | GSD2004WS-G3-08 | Small Signal, Single Configuration, SMD, 150°C (Tj), High Voltage, Fast Switching, RoHS, H/F, Green
16 | 4 | D3, D6, D7, D8 | DIODE, ZENER, 24 V, 200 mW, SC-90, SOD-323F | ON Semiconductor | MM3Z24VC
|  | Option | 24V, 300mW, Zener, Diode, DFN1006-2A | VISHAY | BZX884B24L-G3-08 | Leadless DFN1006-2A package, Sidewall plated / Wettable Flanks, Pulse Current
|  | Option | 24V, 200mW, Zener, Diode, SOD-323 | VISHAY | BZX384C24-E3-08 | SOD-323, Tol. 5%, Pulse current, RoHS
17 | 1 | D4 | 100V, 0.2 A, Fast Switching, 50 ns, SOD-323 | Diodes, Inc. | BAV19WS-7-F
|  | Option | DIODE Small Signal Switching 120V 0.25A Vf~1.25V SOD-323 | VISHAY | BAV19WS-G3-08 | General Purpose, Single Configuration, SMD, 150°C (Tj), High Voltage, RoHS, H/F, Green
18 | 1 | D5 | 250V, 0.2 A, Fast Switching, 50 ns, SOD-323 | Diodes, Inc. | BAV21WS-7-F
|  | Option | 200V, 250mA, Small Signal, Diode, SOD-323 | VISHAY | BAV21WS-E3-08 | SOD-323, RoHS
19 | 1 | F1 | 3.15A, 250 V, Slow, RST | Belfuse | 507-1181
20 | 1 | L1 | 250µH, Toroidal Common Mode Choke, custom Assembled CMC (alternate) | Power Integrations | 32-00367-00
21 | 1 | L2 | CMC, 18 mH @ 10 kHz, Toroidal, 17.5 mm OD x 11.0 mm thick. 40 turns x 2, 0.40 mm wire 190 m max | Sumida | 04291-T231
22 | 1 | Q1 | NPN, Small Signal BJT, 80 V, 0.5 A, SOT-23 | On Semi | MMBTA06LT1G
23 | 1 | Q2 | MOSFET, N-CH, 120V, 85A (at VGS=10V), Trench Power AlphaSGT 120V TM technology, DFN5X6 | Alpha & Omega Semi | AONS62922
|  | Option | MOSFET Single N-CHAN 150V 77.4A 7.9mΩ @10V PowerPAK SO-8 | VISHAY | SiR570DP-T1-RE3 | TrenchFET - GEN V, Single Configuration, SMD, 150°C (Tj), RoHS, H/F
24 | 1 | Q3 | MOSFET, N-CH, 30V, 21A, 8-DFN-EP (3.3x3.3),8- PowerWDFN | Alpha & Omega Semi | AON7520
|  | Option | MOSFET Single N-CHAN 30V 30A 3.7mΩ @10V PowerPAK 1212-8 | VISHAY | SiSA10DN-T1-GE3 | TrenchFET - GEN IV, Single Configuration, SMD, 150°C (Tj)
|  | Option | MOSFET Single N-CHAN 30V 50A 4.8mΩ @10V PowerPAK 1212-8S | VISHAY | SiS496EDNT-T1-GE3 | TrenchFET, Single Configuration, SMD, 150°C (Tj), RoHS, H/F
25 | 2 | R1, R2 | RES, 1MΩ, 5%, 1/4 W, Thick Film, 1206 | Panasonic | ERJ-8GEYJ105V
|  | Option | RES 1MΩ ±5% 1/4W 1206 SMD Thick Film | VISHAY | CRCW12061M00JNEA | CRCW e3 Standard Chip Resistor AEC-Q200
26 | 1 | R4 | RES, 2.00 MΩ, 1%, 1/4 W, Thick Film, 1206 | Panasonic | ERJ-8ENF2004V
|  | Option | RES 2MΩ ±1% 1/4W 1206 SMD Thick Film | VISHAY | CRCW12062M00FKEA | CRCW e3 Standard Chip Resistor AEC-Q200
27 | 1 | R5 | RES, 1.80 MΩ, 1%, 1/4 W, Thick Film, 1206 | Panasonic | ERJ-8ENF1804V
|  | Option | RES 1.8MΩ ±1% 1/4W 1206 SMD Thick Film | VISHAY | CRCW12061M80FKEA | CRCW e3 Standard Chip Resistor AEC-Q200
28 | 2 | R6, R7 | RES, 20 Ω, 5%, 1/4 W, Thick Film, 1206 | Panasonic | ERJ-8GEYJ200V
|  | Option | RES 20Ω ±5% 1/4W 1206 SMD Thick Film | VISHAY | CRCW120620R0JNEA | CRCW e3 Standard Chip Resistor AEC-Q200
|  | Option x1 | RES 10Ω ±5% 3/4W 1210 SMD Thick Film | VISHAY | CRCW121010R0JNEAHP | CRCW-HP e3 Pulse Proof, High Power Chip Resistor AEC-Q200
29 | 2 | R8, R9 | RES, 680 kΩ, 5%, 1/4 W, Thick Film, 1206 | Panasonic | ERJ-8GEYJ684V
|  | Option | RES 680kΩ ±5% 1/4W 1206 SMD Thick Film | VISHAY | CRCW1206680KJNEA | CRCW e3 Standard Chip Resistor AEC-Q200
|  | Option | RES 680kΩ ±5% 1/4W 1206 SMD Thick Film | VISHAY | RCV1206680KJNEA | RCV e3 High Voltage (up to 2kV)
30 | 1 | R13 | RES, 100 kΩ, 1%, 1/16 W, Thick Film, 0603 | Panasonic | ERJ-3EKF1003V
|  | Option | RES 100kΩ ±1% 1/10W 0603 SMD Thick Film | VISHAY | CRCW0603100KFKEA | CRCW e3 Standard Chip Resistor AEC-Q200
31 | 1 | R14 | RES, 3.65 kΩ, 5%, 1/10 W, Thick Film, 0603 | Panasonic | ERJ-3EKF3651V
|  | Option | RES 3.65kΩ ±1% 1/10W 0603 SMD Thick Film | VISHAY | CRCW06033K65FKEA | CRCW e3 Standard Chip Resistor AEC-Q200
32 | 2 | R15, R16 | RES, 47 Ω, 5%, 1/10 W, Thick Film, 0603 | Panasonic | ERJ-3GEYJ470V
|  | Option | RES 47Ω ±5% 1/10W 0603 SMD Thick Film | VISHAY | CRCW060347R0JNEA | CRCW e3 Standard Chip Resistor AEC-Q200
33 | 2 | R19, R43 | RES, 20 Ω, 1%, 1/4 W, Thick Film, 1206 | Panasonic | ERJ-8ENF20R0V
|  | Option | RES 20Ω ±1% 1/4W 1206 SMD Thick Film | VISHAY | CRCW120620R0FKEA | CRCW e3 Standard Chip Resistor AEC-Q200
|  | Option x1 | RES 10Ω ±1% 3/4W 1206 SMD Thick Film | VISHAY | CRCW120610R0FKEAHP | CRCW-HP e3 Pulse Proof, High Power Chip Resistor AEC-Q200
34 | 1 | R20 | RES, 324 kΩ, 1%, 1/8 W, Thick Film, 0805 | Panasonic | ERJ-6ENF3243V
|  | Option | RES 324kΩ ±1% 1/8W 0805 SMD Thick Film | VISHAY | CRCW0805324KFKEA | CRCW e3 Standard Chip Resistor AEC-Q200
35 | 1 | R21 | RES, 10 Ω, 1%, 1/16 W, Thick Film, 0603 | Panasonic | ERJ-3EKF10R0V
|  | Option | RES 10Ω ±1% 1/10W 0603 SMD Thick Film | VISHAY | CRCW060310R0FKEA | CRCW e3 Standard Chip Resistor AEC-Q200
36 | 1 | R23 | RES, 11.8 kΩ, 1%, 1/8 W, Thick Film, 0805 | Panasonic | ERJ-6ENF1182V
|  | Option | RES 11.8kΩ ±1% 1/8W 0805 SMD Thick Film | VISHAY | CRCW080511K8FKEA | CRCW e3 Standard Chip Resistor AEC-Q200
37 | 1 | R26 | RES, 100 Ω, 1%, 1/16 W, Thick Film, 0603 | Panasonic | ERJ-3EKF1000V
|  | Option | RES 100Ω ±1% 1/10W 0603 SMD Thick Film | VISHAY | CRCW0603100RFKEA | CRCW e3 Standard Chip Resistor AEC-Q200
38 | 1 | R33 | RES, SMD, 0.010 R, ±1%, 1/4 W, 100 PPM / C, 0805 (2012 Metric), Current Sense, Thick Film, | Yageo | PE0805FRF7W0R01L
|  | Option | RES 0.01Ω ±1% 1/4W 0805 SMD Power Metal Strip | VISHAY | WSL0805R0100FEA18 | WSL…18 Series, High Power (2 x Standard WSL), Low Value (Down to 0.0005Ω), Sulfur Resistant, Very Low Inductance, AEC-Q200
|  | Option x1 | RES 0.005Ω ±1% 1W 0805 SMD Power Metal Strip | VISHAY | WSLP08055L000FEA18 | WSLP…18 Series, Very High Power (1W), Low Value (Down to 0.005Ω), AEC-Q200
39 | 1 | R36 | RES, 1 kΩ, 1%, 1/16 W, Thick Film, 0603 | Panasonic | ERJ-3EKF1001V
|  | Option | RES 1kΩ ±1% 1/10W 0603 SMD Thick Film | VISHAY | CRCW06031K00FKEA | CRCW e3 Standard Chip Resistor AEC-Q200
40 | 4 | R37, R38, R41, R42 | RES, 22 Ω, 5%, 1/10 W, Thick Film, 0603 | Panasonic | ERJ-3GEYJ220V
|  | Option | RES 22Ω ±5% 1/10W 0603 SMD Thick Film | VISHAY | CRCW060322R0JNEA | CRCW e3 Standard Chip Resistor AEC-Q200
41 | 1 | R44 | RES, 0.11 Ω , ±1%, 1/4 W, 0805, Current Sense, Thick Film | TE Connectivity | RLP73N2AR11FTDF
|  | Option | RES 0.011Ω ±1% 1/4W 0805 SMD Power Metal Strip | VISHAY | WSL0805R0110FEA18 | WSL…18 Series, High Power (2 x Standard WSL), Low Value (Down to 0.0005Ω), Sulfur Resistant, Very Low Inductance, AEC-Q200
|  | Option x1 | RES 0.005Ω ±1% 1W 0805 SMD Power Metal Strip | VISHAY | WSLP08055L000FEA18 | WSLP…18 Series, Very High Power (1W), Low Value (Down to 0.005Ω), AEC-Q200
42 | 1 | RT1 | NTC Thermistor, 2.5 Ω, 3 A | Ametherm | SL08 2R503
43 | 1 | RT2 | NTC Thermistor, 100 kΩ, 1%, 4250K, 0603 (1608 Metric) | Murata | NCU18WF104E03RB
|  | Option | NTC Thermistor 100k ±1% 0603 (1608 Metric) 4100K | VISHAY | NTCS0603E3104FXT | AEC-Q, Tol. 1%, Beta-4100K
44 | 1 | RV1 | 275 Vac, 23 J, 7 mm, RADIAL | Littlefuse | V275LA4P
|  | Option | VARISTOR, Ceramic Disc, 430Vx, 1.2kA Isurge, 275Vrms / 350Vdc / 710Vc_max, Max. Pulse Energy: 36 J | VISHAY | VDRS07H275BSE | VDRS Series, Standard, Agency Approvals
45 | 1 | T1 | Custom, DER-802 Transformer, Lp = 458uH, EQ25, 3C95 core material, Bobbin TBI-235-01091.1206, 4 pins, 4pri, 0sec | Power Integrations | POL-INNO39
46 | 1 | U1 | InnoSwitch3-Pro, InSOP24D | Power Integrations | INN3379C-H302
47 | 1 | U3 | CAPZero-2, SO-8C | Power Integrations | CAP200DG
48 | 1 | U4 | USB PD Type-C Controller for SMPS | Weltrend | WT6635P
49 | 1 | VR1 | DIODE ZENER 47 V 500 mW SOD123 | ON Semi | MMSZ5261BT1G
|  | Option | 47V, 300mW, 2%, Zener, Diode, DFN1006-2A | VISHAY | BZX884B47L-G3-08 | Leadless DFN1006-2A package, Sidewall plated / Wettable Flanks, Pulse Current
|  | Option | 47V, 500mW, 5%, Zener, Diode, SOD-123 | VISHAY | MMSZ5261B-E3-08 | SOD-123, Tol. 5%, Thermal Equilibrium
50 | 1 | VR2 | Zener Diode 10V 350mW ±2% Surface Mount SOD-523 | Diodes Inc | BZT585B10T-7
|  | Option | 10V, 300mW, 2%, Zener, Diode, DFN1006-2A | VISHAY | BZX884B10L-G3-08 | Leadless DFN1006-2A package, Sidewall plated / Wettable Flanks, Pulse Current
|  | Option | 10V, 200mW, Zener, Diode, SOD-523 | VISHAY | BZX584C10-V-G-08 | SOD-523, Tol. 5%, Pulse current, Green
Legal Disclaimer: is not associated with this advertisement. VISHAY Intertechnology, Inc. does not claim any ownership or affiliation with .
VISHAY INTERTECHNOLOGY, INC. AND ITS AFFILIATES (“VISHAY”) PROVIDES TECHNICAL AND RELIABILITY DATA (INCLUDING DATASHEETS), DESIGN RESOURCES (INCLUDING REFERENCE DESIGNS, BILL OF MATERIALS DOCUMENTS, AND REFERENCE DESIGN PARTS LISTS), APPLICATION OR OTHER DESIGN ADVICE, WEB TOOLS, SAFETY INFORMATION, AND OTHER RESOURCES “AS IS” AND WITH ALL FAULTS, AND DISCLAIMS ALL WARRANTIES, EXPRESS AND IMPLIED, INCLUDING WITHOUT LIMITATION ANY IMPLIED WARRANTIES OF MERCHANTABILITY, FITNESS FOR A PARTICULAR PURPOSE OR NON-INFRINGEMENT OF THIRD PARTY INTELLECTUAL PROPERTY RIGHTS.
These resources are intended for skilled developers designing with Vishay products. You are solely responsible for (1) selecting the appropriate Vishay products for your application, (2) designing, validating and testing your application, and (3) ensuring your application meets applicable standards, and any other safety, security, or other requirements. These resources are subject to change without notice. Vishay grants you permission to use these resources for development of an application that uses the Vishay products described in the resource. Other reproduction and display of these resources is prohibited. No license is granted to any other Vishay intellectual property right or to any third party intellectual property right. Vishay disclaims responsibility for, and you will fully indemnify Vishay and its representatives against, any claims, damages, costs, losses, and liabilities arising out of your use of these resources.
Vishay’s products are provided subject to Vishay’s Terms and Conditions of Sale (https://www.vishay.com/company/terms/) or other applicable terms available either on www.vishay.com or provided in conjunction with such Vishay products. Vishay’s provisions of these resources does not expand or otherwise alter Vishay’s applicable warranties or warranty disclaimers for Vishay products.
© 2020 Vishay Intertechnology, Inc. All Rights Reserved.