## Vishay BoM
**VISHAY Reference Design Alternative / Replacement Parts List**
|  | IC Part Number: | INN3679C-H606
|  | Description: | RDR-747 / InnoSwitch3-EP, 65W, 750V PowiGaN Switch, Off-Line CV/CC QR Flyback Switcher IC with Integrated Primary Switch, Synchronous Rectification and FluxLink Feedback
|  | Automotive Rating: | none
|  | リファレンス回路リンク | https://www.power.com/sites/default/files/documents/innoswitch3-ep_family_datasheet.pdf |  |  | C3容量の相違
|  | リファレンス回路掲載ページ | P11
|  | ネクスティ問合せ | https://www.e-nexty.com/inquiries/new
ITEM | QTY | REFERENCE | PART DESCRIPTION | MANUFACTURER | PART NUMBER | NOTES
1 | 1 | BR1 | DIODE BRIDGE 600V 4A GB | Genesic Semi | GBL06
|  | Option | 600V, 4A, Bridge Rectifier, Glass Passivated, Single-Phase, GBL | VISHAY | GBL06-E3/51 | GBL package, RoHS, UL recognition
|  | Option | 600V, 4A, Bridge Rectifier, Glass Passivated, Single-Phase, GBL | VISHAY | GBLA06-E3/51 | GBL package, RoHS, UL recognition, Lower Surge Current
2 | 1 | C1 | 330nF, ±10%, 275VAC, Film, X2, 15.00 mm x 8.50 mm | Wurth | 890324024003CS
|  | Option | CAP FILM 0.33UF 10% 305VAC / 630VDC (PP) METALIZED RAD | VISHAY | F339X243330KFM2B0 | AEC-Q, F339 X2 305VAC Series, Class X2: 305VAC / 630VDC (105°C), Safety Standards, THB Grade IIB
|  | Option | CAP FILM 0.33UF 10% 310VAC / 630VDC (PP) METALLIZED RAD | VISHAY | BFC233912334 | AEC-Q, MKP339 X2 Series, Class X2: 310VAC / 630VDC (110°C), Safety Standards, Potted Type
3 | 1 | C2 | 100µF, 400V, Electrolytic, Low ESR, (16 x 30) | Nippon Chemi- Con | EPAG401ELL101ML30S
|  | Option | CAP Al Electrolytic 100µF ±20% 400V Radial Can TH 105°C | VISHAY | MAL215256101E3 | Miniature, Radial Lead, High Voltage (18.0mm x 18.0mm x 35.00mm)
|  | Option | CAP Al Electrolytic 100µF ±20% 400V Radial Can Snap-In 105°C | VISHAY | MAL209456101E3 | Power Miniaturized, Economy, Long Life (22.0mm x 22.0mm x 25.00mm)
4 | 1 | C3 | 470pF, 250VAC, Film, X1Y1 | Murata | DE1B3KX471KN4AN01F
|  | Option | CAP CER DISC 470PF 20% 760VAC Y5U RADIAL INLINE KINKED | VISHAY | VY1471M29Y5UC6TV0 | VY1 Compact Series, Class X1: 760VAC / Class Y1: 500VAC, AC Line Rated, Ceramic Disc, Safety Standards
|  | Option | CAP CER DISC 470PF 20% 760VAC Y5U RADIAL INLINE KINKED | VISHAY | VY1471M31Y5UQ6TV0 | VY1 Series, Class X1: 760VAC / Class Y1: 500VAC, AC Line Rated, Ceramic Disc, Safety Standards
5 | 1 | C4 | 2.2nF, 630V, Ceramic, X7R, 1206 | TDK | C3216X7R2J222K
|  | Option | CAP MLCC 2200pF ±10% 630V X7R 1206 SMD | VISHAY | VJ1206Y222KXLAC | VJ Commercial Series
|  | Option | CAP MLCC 2200pF ±10% 630V X7R 1206 SMD | VISHAY | VJ1206Y222KXLAT5Z | VJ HVArc Guard Arc-Over Series
6 | 1 | C5 | 6.8µF, ±20%, 63V, Electrolytic, (4 mm x 11 mm) | Nichicon | UPW1J6R8MDD6
|  | Option | CAP Polymer 15µF ±20% 63V EE-case 7343-43 105°C | VISHAY | T59EE156M063C0100 | vPolyTan, Leadframeless Molded, Low ESR SMD 2917
|  | Option | CAP Polymer 4.7µF ±20% 63V D-case 7343-31 105°C | VISHAY | T55D475M063C0100 | vPolyTan, Molded, High Performance SMD 2917
7 | 1 | C6 | 4.7µF, 16V, Ceramic, X7R, 0805 | Samsung | CL21B475KOFNNNE
|  | Option | CAP Polymer 4.7µF ±20% 10V P-case 2012-12 105°C | VISHAY | T55P475M010C0200 | vPolyTan, Molded, High Performance SMD 0805
|  | Option | CAP MLCC 4.7µF ±10% 16V X7R 0805 SMD | VISHAY | VJ0805Y475KXJTW1BC | VJ….W1BC Basic Commodity Series
8 | 1 | C7 | 1nF, 200V, Ceramic, X7R, 0805 | AVX | 08052C102KAT2A
9 | 2 | C8, C9 | 330µF, ±20%, 25V, Al Organic Polymer, Gen. Purpose, Can, 18 mΩ, 2000 Hrs @ 105°C, (8 mm x 13 mm) | KEMET | A750KS337M1EAAE018
|  | Option | CAP Al Electrolytic 330µF ±20% 25V Radial Can SMD 125°C | VISHAY | MAL214699602E3 | AEC-Q, High Temperature, Low Impedance (10.0mm x 10.0mm x 12.00mm)
|  | Option | CAP Hybrid Conductive Polymer Aluminum 330µF ±20% 25V Radial Can SMD 105°C | VISHAY | MAL218297605E3 | Low Impedance, Long Life (10.0mm x 10.0mm x 10.50mm)
|  | Option | CAP Conductive Polymer Aluminum 330µF ±20% 25V Radial Can SMD 105°C | VISHAY | MAL218097603E3 | Low Impedance (10.4mm x 10.4mm x 12.50mm)
10 | 1 | C10 | 2.2µF, 25V, Ceramic, X7R, 0805 | TDK | C2012X7R1E225M
|  | Option | CAP Polymer 4.7µF ±20% 10V P-case 2012-12 105°C | VISHAY | T55P475M010C0200 | vPolyTan, Molded, High Performance SMD 0805
|  | Option | CAP MLCC 2.2µF ±10% 25V X7R 0805 SMD | VISHAY | VJ0805Y225KXXTW1BC | VJ….W1BC Basic Commodity Series
11 | 1 | C11 | 2.2µF, 25V, Ceramic, X7R, 1206 | Taiyo Yuden | TMK316B7225KL-T
|  | Option | CAP Polymer 4.7µF ±20% 10V P-case 2012-12 105°C | VISHAY | T55P475M010C0200 | vPolyTan, Molded, High Performance SMD 0805
|  | Option | CAP MLCC 2.2µF ±10% 25V X7R 1206 SMD | VISHAY | VJ1206Y225KXXTW1BC | VJ….W1BC Basic Commodity Series
12 | 1 | C12 | 1000pF, ±10%, 50V,X7R, -55°C ~ 125°C, Low ESL, 0402 | Kemet | C0402C102K5RACTU
|  | Option | CAP MLCC 1000pF ±10% 50V X7R 0402 SMD | VISHAY | VJ0402Y102KXACW1BC | VJ….W1BC Basic Commodity Series
13 | 1 | C13 | 330pF, ±10%, 100V, Ceramic, X7R, 0402 | Taiyo Yuden | HMK105B7331KV-F
14 | 1 | C15 | 10µF, 35V, Ceramic, X5R, 0805 | TDK | C2012X5R1V106K085AC
|  | Option | CAP Polymer 10µF ±20% 35V B-case 3528-21 105°C | VISHAY | T55B106M035C0200 | vPolyTan, Molded, High Performance SMD 1411
15 | 1 | C16 | 1µF, 100V, Ceramic, X7S, 0805 | TDK | C2012X7S2A105K125AB
16 | 1 | D1 | 800V, 1A, Rectifier, POWERDI123 | Diodes, Inc. | DFLR1800-7
|  | Option | DIODE Standard Recovery 800V 1.5A Vf~0.99V SMF (DO-219AB) | VISHAY | AS1FK-M3/H | eSMP, Single Configuration, SMD, 175°C (Tj), Avalanche Rectifier, Glass passivated, RoHS, H/F, SOD-123W Compatible
|  | Option | DIODE Standard Recovery 800V 1.5A Vf~0.99V SMP (DO-220AA) | VISHAY | AS1PK-M3/84A | eSMP, Single Configuration, SMD, 175°C (Tj), Avalanche Rectifier, RoHS, H/F
17 | 1 | D2 | DIODE, GEN PURP, FAST RECOVERY, 300V, 225mA, SOD323 | Diodes, Inc. | BAV3004WS-7
|  | Option | DIODE Small Signal Switching 300V 0.25A Vf~1V SOD-323 | VISHAY | GSD2004WS-G3-08 | Small Signal, Single Configuration, SMD, 150°C (Tj), High Voltage, Fast Switching, RoHS, H/F, Green
18 | 2 | D3, D4 | 100V, 0.2A, Fast Switching, 50 ns, SOD-323 | Diodes, Inc. | BAV19WS-7-F
|  | Option | DIODE Small Signal Switching 120V 0.25A Vf~1.25V SOD-323 | VISHAY | BAV19WS-G3-08 | General Purpose, Single Configuration, SMD, 150°C (Tj), High Voltage, RoHS, H/F, Green
19 | 1 | F1 | 3.15A, 250V, Slow, RST | Belfuse | 507-1181
20 | 1 | L1 | 250µH, Toroidal Common Mode Choke, custom, wound on 35T0375-10H core | Power Integrations, Premier Magnetics | 32-00367-00; TSD-4500
21 | 1 | L2 | CMC, 18mH @ 10 kHz, Toroidal, 17.5 mm OD x 11.0 mm thick | Sumida | 04291-T231
22 | 1 | Q1 | MOSFET, N-CH, 100V, 48A (atVGS = 10V), Trench Power AlphaSGT 100V TM technology, DFN5X6 | Alpha & Omega Semi | AON6220
|  | Option | MOSFET Single N-CHAN 100V 95A 4.8mΩ @10V PowerPAK SO-8 | VISHAY | SiR170DP-T1-RE3 | TrenchFET - GEN IV, Single Configuration, SMD, 150°C (Tj), H/F
|  | Option | MOSFET Single N-CHAN 100V 81A 6.1mΩ @10V PowerPAK SO-8 | VISHAY | SiR104ADP-T1-RE3 | TrenchFET - GEN IV, Single Configuration, SMD, 150°C (Tj), RoHs, H/F
|  | Option | MOSFET Single N-CHAN 100V 126A 3.6mΩ @10V PowerPAK SO-8 | VISHAY | SiR510DP-T1-RE3 | TrenchFET - GEN V, Single Configuration, SMD, 150°C (Tj), H/F
23 | 2 | R1, R2 | RES, 1MΩ, 5%, 1/4 W, Thick Film, 1206 | Panasonic | ERJ-8GEYJ105V
|  | Option | RES 1MΩ ±5% 1/4W 1206 SMD Thick Film | VISHAY | CRCW12061M00JNEA | CRCW e3 Standard Chip Resistor AEC-Q200
24 | 1 | R3 | RES, 2.00MΩ, 1%, 1/4 W, Thick Film, 1206 | Panasonic | ERJ-8ENF2004V
|  | Option | RES 2MΩ ±1% 1/4W 1206 SMD Thick Film | VISHAY | CRCW12062M00FKEA | CRCW e3 Standard Chip Resistor AEC-Q200
25 | 1 | R4 | RES, 1.80MΩ, 1%, 1/4 W, Thick Film, 1206 | Panasonic | ERJ-8ENF1804V
|  | Option | RES 1.8MΩ ±1% 1/4W 1206 SMD Thick Film | VISHAY | CRCW12061M80FKEA | CRCW e3 Standard Chip Resistor AEC-Q200
26 | 2 | R5 R6 | RES, 20Ω, 5%, 1/4 W, Thick Film, 1206 | Panasonic | ERJ-8GEYJ200V
|  | Option | RES 20Ω ±5% 1/4W 1206 SMD Thick Film | VISHAY | CRCW120620R0JNEA | CRCW e3 Standard Chip Resistor AEC-Q200
|  | Option x1 | RES 10Ω ±5% 3/4W 1210 SMD Thick Film | VISHAY | CRCW121010R0JNEAHP | CRCW-HP e3 Pulse Proof, High Power Chip Resistor AEC-Q200
27 | 1 | R7 | RES, 680kΩ, 5%, 1/4 W, Thick Film, 1206 | Panasonic | ERJ-8GEYJ684V
|  | Option | RES 680kΩ ±5% 1/4W 1206 SMD Thick Film | VISHAY | CRCW1206680KJNEA | CRCW e3 Standard Chip Resistor AEC-Q200
|  | Option | RES 680kΩ ±5% 1/4W 1206 SMD Thick Film | VISHAY | RCV1206680KJNEA | RCV e3 High Voltage (up to 2kV)
28 | 1 | R8 | RES, 3kΩ, 5%, 1/10 W, Thick Film, 0603 | Panasonic | ERJ-3GEYJ302V
|  | Option | RES 3kΩ ±5% 1/10W 0603 SMD Thick Film | VISHAY | CRCW06033K00JNEA | CRCW e3 Standard Chip Resistor AEC-Q200
29 | 2 | R9, R12 | RES, 47Ω, 5%, 1/10 W, Thick Film, 0603 | Panasonic | ERJ-3GEYJ470V
|  | Option | RES 47Ω ±5% 1/10W 0603 SMD Thick Film | VISHAY | CRCW060347R0JNEA | CRCW e3 Standard Chip Resistor AEC-Q200
30 | 1 | R11 | RES, 10Ω, 5%, 1/8 W, Thick Film, 0805 | Panasonic | ERJ-6GEYJ100V
|  | Option | RES 10Ω ±5% 1/8W 0805 SMD Thick Film | VISHAY | CRCW080510R0JNEA | CRCW e3 Standard Chip Resistor AEC-Q200
|  | Option | RES 10Ω ±5% 1/2W 0805 SMD Thick Film | VISHAY | CRCW080510R0JNEAHP | CRCW-HP e3 Pulse Proof, High Power Chip Resistor AEC-Q200
31 | 1 | R13 | RES, 0Ω, 1/16 W, Thick Film, 0402 | VISHAY | CRCW04020000Z0ED | CRCW e3 Standard Chip Resistor AEC-Q200
32 | 1 | R14 | RES, 0.009Ω, 0.5 W, 5%, 0805 | Panasonic | ERJ-6LWJR009V
|  | Option | RES 0.009Ω ±1% 1/2W 0805 SMD Power Metal Strip | VISHAY | WSLP08059L000FEA | WSLP, Very High Power (to 3W), Low Value (Down to 0.0005Ω), AEC-Q200
|  | Option | RES 0.009Ω ±1% 1W 0805 SMD Power Metal Strip | VISHAY | WSLP08059L000FEA18 | WSLP…18, Very High Power (1W), Low Value (Down to 0.0005Ω), AEC-Q200
33 | 1 | R15 | RES, 169.0kΩ, 1%, 1/10 W, Thick Film, 0402 | Panasonic | ERJ-2RKF1693X
|  | Option | RES 169kΩ ±1% 1/16W 0402 SMD Thick Film | VISHAY | CRCW0402169KFKED | CRCW e3 Standard Chip Resistor AEC-Q200
34 | 1 | R16 | RES, 11.5kΩ, 1%, 1/10 W, Thick Film, 0402 | Panasonic | ERJ-2RKF1152X
|  | Option | RES 11.5kΩ ±1% 1/16W 0402 SMD Thick Film | VISHAY | CRCW040211K5FKED | CRCW e3 Standard Chip Resistor AEC-Q200
35 | 1 | T1 | Bobbin, EQ25, 6 pins, 6pri, 0sec |  | TBD_EQ-2506-6
36 | 1 | U1 | InnoSwitch3-EP, InSOP24A | Power Integrations | INN3679C-H606
37 | 1 | U2 | CAPZero-2, SO-8C | Power Integrations | CAP200DG
38 | 1 | VR1 | DIODE ZENER 12V 500 mW SOD123 | Diodes, Inc. | MMSZ5242B-7-F
|  | Option | 12V, 500mW, 5%, Zener, Diode, SOD-123 | VISHAY | MMSZ5242B-E3-08 | SOD-123, Tol. 5%, Thermal Equilibrium
Legal Disclaimer: is not associated with this advertisement. VISHAY Intertechnology, Inc. does not claim any ownership or affiliation with .
VISHAY INTERTECHNOLOGY, INC. AND ITS AFFILIATES (“VISHAY”) PROVIDES TECHNICAL AND RELIABILITY DATA (INCLUDING DATASHEETS), DESIGN RESOURCES (INCLUDING REFERENCE DESIGNS, BILL OF MATERIALS DOCUMENTS, AND REFERENCE DESIGN PARTS LISTS), APPLICATION OR OTHER DESIGN ADVICE, WEB TOOLS, SAFETY INFORMATION, AND OTHER RESOURCES “AS IS” AND WITH ALL FAULTS, AND DISCLAIMS ALL WARRANTIES, EXPRESS AND IMPLIED, INCLUDING WITHOUT LIMITATION ANY IMPLIED WARRANTIES OF MERCHANTABILITY, FITNESS FOR A PARTICULAR PURPOSE OR NON-INFRINGEMENT OF THIRD PARTY INTELLECTUAL PROPERTY RIGHTS.
These resources are intended for skilled developers designing with Vishay products. You are solely responsible for (1) selecting the appropriate Vishay products for your application, (2) designing, validating and testing your application, and (3) ensuring your application meets applicable standards, and any other safety, security, or other requirements. These resources are subject to change without notice. Vishay grants you permission to use these resources for development of an application that uses the Vishay products described in the resource. Other reproduction and display of these resources is prohibited. No license is granted to any other Vishay intellectual property right or to any third party intellectual property right. Vishay disclaims responsibility for, and you will fully indemnify Vishay and its representatives against, any claims, damages, costs, losses, and liabilities arising out of your use of these resources.
Vishay’s products are provided subject to Vishay’s Terms and Conditions of Sale (https://www.vishay.com/company/terms/) or other applicable terms available either on www.vishay.com or provided in conjunction with such Vishay products. Vishay’s provisions of these resources does not expand or otherwise alter Vishay’s applicable warranties or warranty disclaimers for Vishay products.
© 2021 Vishay Intertechnology, Inc. All Rights Reserved.