## Vishay BoM
**VISHAY Reference Design Alternative / Replacement Parts List**
|  | IC Part Number: | LNK6448K_ATL
|  | Description: | ATL ELECTRONICS / LinkSwitch-3, 10W, 5V @ 2A, Accurate Primary-Side Regulation CV/CC Switcher for Adapters and Chargers
|  | Automotive Rating: | none
|  | リファレンス回路リンク | https://www.power.com/sites/default/files/documents/der403.pdf
|  | リファレンス回路掲載ページ | P7,P11
|  | ネクスティ問合せ | https://www.e-nexty.com/inquiries/new
ITEM | QTY | REFERENCE | PART DESCRIPTION | MANUFACTURER | PART NUMBER | NOTES
1 | 1 | BR1_Bridge | 1000V, 0.8A, Bridge Rectifier, SMD, MBS-1, 4-SOIC | Comchip Tech | B10S-G
|  | Option | 1000V, 1A, Bridge Rectifier, Glass Passivated, Single-Phase, Miniature, SMD | VISHAY | DF06S-E3/77 | DFS case style, RoHS, UL recognition, High Surge Current
|  | Option | 600V, 500mA, Bridge Rectifier, Glass Passivated, Single-Phase, Miniature, MBS package | VISHAY | MB6S-E3/80 | TO-269AA (MBS), RoHS, High Surge Current Capability
2 | 1 | C1_Bulk1 | 10µF, 400 V, Electrolytic, Low ESR, 79 mA, (10 x 12.5) | Ltec | TYD2GM100G13O
|  | Option | CAP Al Electrolytic 10µF ±20% 400V Radial Can TH 105°C | VISHAY | MAL215256109E3 | Miniature, Radial Lead, High Voltage (10.0mm x 10.0mm x 20.00mm)
3 | 1 | C2_Bulk2 | 15µF, 400 V, Electrolytic, (10 x 20), | Nichicon | UCY2G150MPD
|  | Option | CAP Al Electrolytic 22µF ±20% 400V Radial Can TH 105°C | VISHAY | MAL215256229E3 | Miniature, Radial Lead, High Voltage (12.5mm x 12.5mm x 25.00mm)
4 | 2 | C3_co, C4_co_postfilter | 680µF, 10 V, Electrolytic, 20%, (8 x 10.8 mm) | Rubycon | 10AX680M8X10.8
|  | Option | CAP Polymer 330µF ±20% 10V D-case 7343-31 105°C | VISHAY | T55D337M010C0009 | vPolyTan, Molded, High Performance SMD 2917
|  | Option | CAP Conductive Polymer Aluminum 470µF ±20% 10V Radial Can SMD 105°C | VISHAY | MAL218097405E3 | Low Impedance (10.4mm x 10.4mm x 7.70mm)
|  | Option | CAP Hybrid Conductive Polymer Aluminum 330µF ±20% 25V Radial Can SMD 105°C | VISHAY | MAL218297605E3 | Low Impedance, Long Life (10.0mm x 10.0mm x 10.50mm)
5 | 1 | C5_secrec_snubb | 1nF, 50 V, Ceramic, X7R, 0805 | AVX | 08055C102KAT2A
|  | Option | CAP MLCC 1000pF ±10% 50V X7R 0805 SMD | VISHAY | VJ0805Y102KXACW1BC | VJ….W1BC Basic Commodity Series
|  | Option | CAP MLCC 1000pF ±10% 50V X7R 0805 SMD | VISHAY | VJ0805Y102KXAAC | VJ Commercial Series
6 | 1 | C6_pri_snubb | 470pF, 250 V, Ceramic, U2J, 0805 | Murata | GCM21A7U2E471JX01D
7 | 1 | C7_BP_Filter | 1µF, 50 V, Ceramic, X7R, 0805 | TDK | C2012X7R1H105M
|  | Option | CAP MLCC 1µF ±10% 50V X7R 0805 SMD | VISHAY | VJ0805Y105KXATW1BC | VJ….W1BC Basic Commodity Series
8 | 1 | C8_BP_Bulk | 10µF, 25 V, Ceramic, X7R, 1206 | TDK | C3216X7R1E106M
|  | Option | CAP Polymer 10µF ±20% 25V B-case 3528-21 105°C | VISHAY | T55B106M025C0100 | vPolyTan, Molded, High Performance SMD 1411
|  | Option | CAP MLCC 10µF ±20% 25V X7R 1206 SMD | VISHAY | VJ1206Y106MXXTW1BC | VJ….W1BC Basic Commodity Series
9 | 1 | D1_output_rect | 45V, 10 A, Schottky, SMD, POWERD15 | Diodes, Inc. | SBR1045SP5-13
|  | Option | DIODE Schottky 45V 10A Vf~0.64V SMPC (TO-277A) | VISHAY | SS10PH45-M3/86A | eSMP, Single Configuration, SMD, 175°C (Tj), High Current Density, RoHS, H/F
|  | Option | DIODE Schottky 40V 10A Vf~0.48V SMPC (TO-277A) | VISHAY | SS10P4-M3/86A | eSMP, Single Configuration, SMD, 150°C (Tj), High Current Density, RoHS, H/F
|  | Option | DIODE Schottky 45V 10A Vf~0.55V SlimDPAK (TO-252AE) | VISHAY | V10PWM45-M3/I | eSMP, Single Configuration, SMD, 175°C (Tj), High Current Density, TMBS Rectifier, RoHS, H/F
10 | 1 | D2_snubb_diode | 1kV, 1A, Standard Recovery, SMA | Taiwan Semi | S1ML
|  | Option | DIODE Standard Recovery 1000V 1.5A Vf~1.1V SMF (DO-219AB) | VISHAY | S07M-M-08 | eSMP, Single Configuration, SMD, 175°C (Tj), High Voltage, Glass passivated, RoHS, H/F, SOD-123W Compatible
|  | Option | DIODE Standard Recovery 1000V 1.5A Vf~1.1V SMF (DO-219AB) | VISHAY | S07M-GS08 | eSMP, Single Configuration, SMD, 175°C (Tj), High Voltage, Glass passivated, RoHS, SOD-123W Compatible
|  | Option | DIODE Standard Recovery 1000V 1A Vf~1.1V SMA (DO-214AC) | VISHAY | S1M-M3/61T | General Purpose, Single Configuration, SMD, 150°C (Tj), High Surge capability, Glass passivated, RoHS, H/F
11 | 1 | D3_BP_Rectifier | 1000V, 800 mA, Fast Recovery SMF, 5000 ns, | Taiwan Semi | RS1ML
|  | Option | DIODE Fast Recovery 1000V 1A Vf~0.96V SMF (DO-219AB) | VISHAY | RS1FLM-M3/H | eSMP, Single Configuration, SMD, 150°C (Tj), Glass passivated, RoHS, H/F, SOD-123W compatible
|  | Option | DIODE Fast Recovery 1000V 1A Vf~1V SMF (DO-219AB) | VISHAY | RS1FM-M3/H | eSMP, Single Configuration, SMD, 150°C (Tj), Glass passivated, RoHS, H/F, SOD-123W compatible
12 | 1 | F1_Input_Fuse | 1A, 250V, Slow, Long Time Lag, RST 1 | Belfuse | RST 1
13 | 2 | L1_sec_post_filter, L3_primary_gnd | (3.5 mm x 7.6 mm), 75Ω at 25 MHz, #22 AWG hole, Ferrite Bead | Fair-Rite | 2743004112
14 | 1 | L2_pi_filter | 1mH, 0.23A, Ferrite Core | CT Parts | CTSCH875DF-102K
15 | 1 | R1_secrec_snubb | 10Ω, 1%, 1/8 W, Thick Film, 0805 | Panasonic | ERJ-6ENF10R0V
|  | Option | RES 10Ω ±1% 1/8W 0805 SMD Thick Film | VISHAY | CRCW080510R0FKEA | CRCW e3 Standard Chip Resistor AEC-Q200
|  | Option | RES 10Ω ±1% 1/2W 0805 SMD Thick Film | VISHAY | CRCW080510R0FKEAHP | CRCW-HP e3 Pulse Proof, High Power Chip Resistor AEC-Q200
16 | 1 | R3_prirec_snubb | 150Ω, 5%, 1/4 W, Thick Film, 1206 | Panasonic | ERJ-8GEYJ151V
|  | Option | RES 150Ω ±5% 1/4W 1206 SMD Thick Film | VISHAY | CRCW1206150RJNEA | CRCW e3 Standard Chip Resistor AEC-Q200
17 | 1 | R5_aux | 2.4Ω, 5%, 1/10 W, Thick Film, 0603 | Panasonic | ERJ-3GEYJ2R4V
|  | Option | RES 2.4Ω ±5% 1/10W 0603 SMD Thick Film | VISHAY | CRCW06032R40JNEA | CRCW e3 Standard Chip Resistor AEC-Q200
18 | 1 | R6_topfb | 44.2kΩ, 1%, 1/16 W, Thick Film, 0603 | Panasonic | ERJ-3EKF4422V
|  | Option | RES 44.2kΩ ±1% 1/10W 0603 SMD Thick Film | VISHAY | CRCW060344K2FKEA | CRCW e3 Standard Chip Resistor AEC-Q200
19 | 1 | R7_botfb | 10kΩ , 1%, 1/16 W, Thick Film, 0603 | Panasonic | ERJ-3EKF1002V
|  | Option | RES 10kΩ ±1% 1/10W 0603 SMD Thick Film | VISHAY | CRCW060310K0FKEA | CRCW e3 Standard Chip Resistor AEC-Q200
20 | 1 | R8_BP | 2.37kΩ, 1%, 1/16 W, Thick Film, 0603 | Panasonic | ERJ-3EKF2371V
|  | Option | RES 2.37kΩ ±1% 1/10W 0603 SMD Thick Film | VISHAY | CRCW06032K37FKEA | CRCW e3 Standard Chip Resistor AEC-Q200
21 | 1 | R11_pri_snubb | 200kΩ, 1%, 1/4 W, Thick Film, 1206 | Panasonic | ERJ-8ENF2003V
|  | Option | RES 200kΩ ±1% 1/4W 1206 SMD Thick Film | VISHAY | CRCW1206200KFKEA | CRCW e3 Standard Chip Resistor AEC-Q200
|  | Option | RES 200kΩ ±1% 1/4W 1206 SMD Thick Film | VISHAY | RCV1206200KFKEA | RCV e3 High Voltage (up to 2kV)
22 | 1 | RT1_input_therm | NTC Thermistor, 10 Ohm, 10W, 1.7A | Thermometrics | CL-120
23 | 1 | T1_transformer | Bobbin, EF20, | - | -
24 | 1 | U1_controller | LinkSwitch-3, 0%, eSOP | Power Integrations | LNK6448K
Legal Disclaimer: is not associated with this advertisement. VISHAY Intertechnology, Inc. does not claim any ownership or affiliation with .
VISHAY INTERTECHNOLOGY, INC. AND ITS AFFILIATES (“VISHAY”) PROVIDES TECHNICAL AND RELIABILITY DATA (INCLUDING DATASHEETS), DESIGN RESOURCES (INCLUDING REFERENCE DESIGNS, BILL OF MATERIALS DOCUMENTS, AND REFERENCE DESIGN PARTS LISTS), APPLICATION OR OTHER DESIGN ADVICE, WEB TOOLS, SAFETY INFORMATION, AND OTHER RESOURCES “AS IS” AND WITH ALL FAULTS, AND DISCLAIMS ALL WARRANTIES, EXPRESS AND IMPLIED, INCLUDING WITHOUT LIMITATION ANY IMPLIED WARRANTIES OF MERCHANTABILITY, FITNESS FOR A PARTICULAR PURPOSE OR NON-INFRINGEMENT OF THIRD PARTY INTELLECTUAL PROPERTY RIGHTS.
These resources are intended for skilled developers designing with Vishay products. You are solely responsible for (1) selecting the appropriate Vishay products for your application, (2) designing, validating and testing your application, and (3) ensuring your application meets applicable standards, and any other safety, security, or other requirements. These resources are subject to change without notice. Vishay grants you permission to use these resources for development of an application that uses the Vishay products described in the resource. Other reproduction and display of these resources is prohibited. No license is granted to any other Vishay intellectual property right or to any third party intellectual property right. Vishay disclaims responsibility for, and you will fully indemnify Vishay and its representatives against, any claims, damages, costs, losses, and liabilities arising out of your use of these resources.
Vishay’s products are provided subject to Vishay’s Terms and Conditions of Sale (https://www.vishay.com/company/terms/) or other applicable terms available either on www.vishay.com or provided in conjunction with such Vishay products. Vishay’s provisions of these resources does not expand or otherwise alter Vishay’s applicable warranties or warranty disclaimers for Vishay products.
© 2021 Vishay Intertechnology, Inc. All Rights Reserved.