## Vishay BoM
**Vishay Reference Design Alternative / Replacement Parts List**
|  | IC Part Number: | TOP267EG
|  | Description: | Integrated Off-Line Switcher with EcoSmart™ Technology
|  | Automotive Rating: | none
|  | リファレンス回路リンク | https://www.power.com/sites/default/files/documents/topswitch-jx_family_datasheet.pdf
|  | リファレンス回路掲載ページ | P17
|  | ネクスティ問合せ | https://www.e-nexty.com/inquiries/new
ITEM | QTY | REFERENCE | PART DESCRIPTION | MANUFACTURER | PART NUMBER | NOTES
| 1 | C1 | 100 nF, 275VAC, Film, X2 | OKAYA ELECT | LE104
|  | option | CAP FILM 100nF 20% 275VAC RADIAL | Vishay | BFC233610104
| 1 | C3 | 82 uF, 400 V, Electrolytic, Low ESR, (18 x 25) | Nippon Chemi- Con | EKXG401ELL820MM25S
|  | option | CAP ALUM 82UF 20% 400V SNAP | Vishay | MAL209456829E3
| 1 | C4 | 4700 pF, 1 kV, Disc Ceramic | Vishay | 562R5GAD47
|  | C5 | Not Used
| 2 | C7, C10 | 47 uF, 25 V, Electrolytic, Very Low ESR, 300 mΩ, (5 x 11) | Nippon Chemi- Con | EKZE250ELL470ME11D
|  | C8 | Not Used
| 1 | C9 | 100 nF, 50 V, Ceramic, X7R, 0805 | Panasonic | ECJ-2YB1H104K
| 1 | C11 | 1 nF, Ceramic, Y1 | Vishay | 440LD10-R
| 1 | C12 | 1 nF, 200 V, Ceramic, X7R, 0805 | AVX Corp | 08052C102KAT2A
| 2 | C13C17 | Not Used
| 2 | C14C15 | 680 uF, 25 V, Electrolytic, Very Low ESR, 23 m, (10 x 20) | Nippon Chemi- Con | EKZE250ELL681MJ20S
|  | option | CAP ALUM 680UF 20% 25V RADIAL | Vishay | MALREKB00DD368E00K
| 1 | C16 | 100 uF, 25 V, Electrolytic, Gen. Purpose, (6.3 x 11) | Nippon Chemi- Con | EKMG250ELL101MF11D
|  | option | CAP ALUM 100UF 20% 25V RADIAL | Vishay | MAL216056101E3
| 1 | C18 | 47 nF, 50 V, Ceramic, X7R, 0805 | Panasonic | ECJ-2YB1H473K
| 1 | C20 | 33 nF, 50 V, Ceramic, X7R, 0805 | Panasonic | ECJ-2VB1H333K
|  | C21 | Not Used
| 4 | D1 D2 D3 D4 | 1000 V, 1 A, Rectifier, DO-41 | Vishay | 1N4007-E3/54
| 1 | D5 | Rectifiers 1A 1000 V 150ns | Rectron | FR107G-B
| 1 | D6 | 100 V, 0.2 A, Fast Switching, 50 ns, SOD-323 | Diode Inc. | BAV19WS-7-F
|  | option | DIODE GEN PURP 100V 250MA SOD323 | Vishay | BAV19WS-E3-08
| 1 | D7 | 250 V, 0.2 A, Fast Switching, 50 ns, SOD-323 | Diode Inc. | BAV21WS-7-F
|  | option | DIODE GEN PURP 200V 250MA SOD323 | Vishay | BAV21WS-E3-08
| 2 | D8 D9 | 60 V, 5 A, Schottky, DO-201AD | Vishay | SB560
| 1 | D10 | 75 V, 0.15 A, Fast Switching, 4 ns, MELF | Diode Inc. | LL4148-13
|  | option | DIODE GEN PURP 75V 300MA SOD80 | Vishay | LL4148-GS08
| 1 | F1 | 3.15 A, 250 V, Slow, TR5 | Wickman | 3721315041
| 1 | J1 | 3 Position (1 x 3) header, 0.156 pitch, Vertical | Molex | 26-48-1031
| 1 | J2 | 2 Position (1 x 2) header, 0.156 pitch, Vertical | Molex | 26-48-1021
| 1 | JP1 | 0 R, 5%, 1/8 W, Thick Film, 0805 | Panasonic | ERJ-6GEY0R00V
| 1 | JP2 | Wire Jumper, Non insulated, 22 AWG, 0.2 in | Alpha | 298 SV005
| 1 | JP3 | Wire Jumper, Non insulated, 22 AWG, 0.9 in | Alpha | 298 SV005
| 1 | JP4 | Wire Jumper, Non insulated, 22 AWG, 0.6 in | Alpha | 298 SV005
| 1 | JP5 | 0 R, 5%, 1/8 W, Thick Film, 0805 | Panasonic | ERJ-6GEY0R00V
| 1 | L1 | 14 mH, 0.7 A, Common Mode Choke | Panasonic | ELF-17N007A
| 1 | L2 | 3.3 uH, 5.5 A | JW Miller | RL622-3R3K-RC
|  | option | 3.3 uH, 11.6A, TH, INDUCTOR | Vishay | IHB1BV3R3M
|  | Q1 | Not Used
|  | Q2 | Not Used
| 2 | R1 R2 | 5.1 MΩ, 5%, 1/4 W, Thick Film, 1206 | Panasonic | ERJ-8GEYJ515V
| 2 | R3 R4 | 10 MΩ, 5%, 1/4 W, Thick Film, 1206 | Panasonic | ERJ-8GEYJ106V
| 1 | R5 | 10 kΩ, 5%, 1/2 W, Carbon Film | Yageo | CFR-50JB-10K
| 1 | R9 | 10Ω, 5%, 1/4 W, Thick Film, 1206 | Panasonic | ERJ-8GEYJ100V
|  | R10 | Not Used
|  | R11 | Not Used
| 1 | R12 | 191 kΩ, 1%, 1/16 W, Thick Film, 0603 | Panasonic | ERJ-3EKF1913V
|  | R13 | Not Used
| 1 | R15 | 14.3 kΩ, 1%, 1/8 W, Thick Film, 0805 | Panasonic | ERJ-6ENF1432V
| 1 | R16 | 6.8Ω, 5%, 1/8 W, Thick Film, 0805 | Panasonic | ERJ-6GEYJ6R8V
| 1 | R17 | 22Ω, 5%, 1/4 W, Thick Film, 1206 | Panasonic | ERJ-8GEYJ220V
| 1 | R18 | 110Ω, 5%, 1/8 W, Thick Film, 0805 | Panasonic | ERJ-6GEYJ111V
| 1 | R19 | 470Ω, 5%, 1/8 W, Thick Film, 0805 | Panasonic | ERJ-6GEYJ470V
| 1 | R21 | 86.6 kΩ, 1%, 1/8 W, Thick Film, 0805 | Panasonic | ERJ-6ENF8662V
|  | R22 | Not Used
| 1 | R23 | 10 kΩ, 1%, 1/8 W, Thick Film, 0805 | Panasonic | ERJ-6ENF1002V
| 1 | T1 | Bobbin, EF25, Horizontal, 12 pins | Ying Chin | YC2504
|  |  |  | Santronics | SNX-R1521
| 1 | U1 | TOP266VG, eDIP-12P | PowerIntegrations | TOP266VG
| 1 | U2 | Optocoupler, 35 V, CTR 300-600%, 4-DIP | Liteon | LTV-817D
|  | option | OPTOISOLATOR 5.3KV TRANS 4-DIP | Vishay | VO617A-9
| 1 | U3 | 1.24V Shunt Reg IC | NationalSemiconductor | LMV431ACZ
| 1 | VR1 | 180 V, 5 W, 5%, TVS, DO204AC (DO-15) | On Semi | P6KE180ARLG
|  | option | TVS DIODE 146V 258V DO204AC | Vishay | P6KE180-E3/73
|  | VR2 | Not Used
| 1 | VR3 | 15 V, 5%, 500 mW, DO-213AA (MELF) | Diodes Inc | ZMM5245B-7
|  | option | DIODE ZENER 15V 500MW MINI MELF | Vishay | ZMM5245B-7
Legal Disclaimer: is not associated with this advertisement. Vishay Intertechnology, Inc. does not claim any ownership or affiliation with .
VISHAY INTERTECHNOLOGY, INC. AND ITS AFFILIATES (“VISHAY”) PROVIDES TECHNICAL AND RELIABILITY DATA (INCLUDING DATASHEETS), DESIGN RESOURCES (INCLUDING REFERENCE DESIGNS, BILL OF MATERIALS DOCUMENTS, AND REFERENCE DESIGN PARTS LISTS), APPLICATION OR OTHER DESIGN ADVICE, WEB TOOLS, SAFETY INFORMATION, AND OTHER RESOURCES “AS IS” AND WITH ALL FAULTS, AND DISCLAIMS ALL WARRANTIES, EXPRESS AND IMPLIED, INCLUDING WITHOUT LIMITATION ANY IMPLIED WARRANTIES OF MERCHANTABILITY, FITNESS FOR A PARTICULAR PURPOSE OR NON-INFRINGEMENT OF THIRD PARTY INTELLECTUAL PROPERTY RIGHTS.
These resources are intended for skilled developers designing with Vishay products. You are solely responsible for (1) selecting the appropriate Vishay products for your application, (2) designing, validating and testing your application, and (3) ensuring your application meets applicable standards, and any other safety, security, or other requirements. These resources are subject to change without notice. Vishay grants you permission to use these resources for development of an application that uses the Vishay products described in the resource. Other reproduction and display of these resources is prohibited. No license is granted to any other Vishay intellectual property right or to any third party intellectual property right. Vishay disclaims responsibility for, and you will fully indemnify Vishay and its representatives against, any claims, damages, costs, losses, and liabilities arising out of your use of these resources.
Vishay’s products are provided subject to Vishay’s Terms and Conditions of Sale (https://www.vishay.com/company/terms/) or other applicable terms available either on www.vishay.com or provided in conjunction with such Vishay products. Vishay’s provisions of these resources does not expand or otherwise alter Vishay’s applicable warranties or warranty disclaimers for Vishay products.
© 2019 Vishay Intertechnology, Inc. All Rights Reserved.