## Vishay BoM
**VISHAY Reference Design Alternative / Replacement Parts List**
|  | IC Part Number: | ISL6420B
|  | Description: | Advanced Single Synchronous Buck Pulse-Width Modulation (PWM) Controller
|  | Automotive Rating: | none
|  | リファレンス回路リンク | https://www.renesas.com/jp/ja/document/mat/isl6420beval7z-user-guide?r=501521
|  | リファレンス回路掲載ページ | P6
|  | ネクスティ問合せ | https://www.e-nexty.com/inquiries/new
ITEM | QTY | REFERENCE | PART DESCRIPTION | MANUFACTURER | PART NUMBER | NOTES
1 | 1 | C1 | 1500pF, Ceramic CAP, NP0 or C0G, 0603 | GENERIC | GENERIC
|  | Option | CAP MLCC 1500pF ±10% 50V X7R 0603 SMD | VISHAY | VJ0603Y152KXACW1BC | VJ….W1BC Basic Commodity Series
|  | Option | CAP MLCC 1500pF ±5% 25V C0G/NP0 0603 SMD | VISHAY | VJ0603A152JXXPW1BC | VJ….W1BC Basic Commodity Series
2 | 1 | C2 | 100pF, Ceramic CAP, NP0 or C0G, 0603 | GENERIC | GENERIC
|  | Option | CAP MLCC 100pF ±5% 25V C0G/NP0 0603 SMD | VISHAY | VJ0603A101JXXPW1BC | VJ….W1BC Basic Commodity Series
3 | 1 | C3 | 470pF, Ceramic CAP, NP0 or C0G, 0603 | GENERIC | GENERIC
|  | Option | CAP MLCC 470pF ±5% 25V C0G/NP0 0603 SMD | VISHAY | VJ0603A471JXXPW1BC | VJ….W1BC Basic Commodity Series
4 | 2 | C4, C17 | 10µF, Ceramic CAP, X5R, 10V, 0805 | GENERIC | GENERIC
|  | Option | CAP Polymer 10µF ±20% 6.3V P-case 2012-12 105°C | VISHAY | T55P106M6R3C0200 | vPolyTan, Molded, High Performance SMD 0805
|  | Option | CAP MLCC 10µF ±10% 10V X5R 0805 SMD | VISHAY | VJ0805G106KXQTW1BC | VJ….W1BC Basic Commodity Series
5 | 2 | C6, C19 | 1000pF, Ceramic CAP, NP0 or C0G, 0603 | GENERIC | GENERIC
|  | Option | CAP MLCC 1000pF ±5% 50V C0G/NP0 0603 SMD | VISHAY | VJ0603A102JXACW1BC | VJ….W1BC Basic Commodity Series
6 | 3 | C7, C8, C9, C14 | 22µF, Ceramic CAP, X5R , 25V, 1210 | GENERIC | GENERIC
|  | Option (C19, C14) | CAP Polymer 22µF ±20% 25V V-case 7343-20 105°C | VISHAY | T55V226M025C0040 | vPolyTan, Molded, High Performance SMD 2917
|  | Option x1 (C19, C14) | CAP Polymer 47µF ±20% 20V V-case 7343-20 105°C | VISHAY | T55V476M020C0045 | vPolyTan, Molded, High Performance SMD 2917
|  | Option | CAP MLCC 22µF ±10% 25V X5R 1210 SMD | VISHAY | VJ1210G226KXXTW1BC | VJ….W1BC Basic Commodity Series
7 | 1 | C10 | 0.47µF, Ceramic CAP, X5R, 16V, 0603 | GENERIC | GENERIC
|  | Option | CAP MLCC 0.47µF ±10% 16V X5R 0603 SMD | VISHAY | VJ0603G474KXJCW1BC | VJ….W1BC Basic Commodity Series
8 | 1 | C11 | 0.22µF, Ceramic CAP, X5R, 16V, 0603 | GENERIC | GENERIC
|  | Option | CAP MLCC 0.22µF ±10% 16V X5R 0603 SMD | VISHAY | VJ0603G224KXJCW1BC | VJ….W1BC Basic Commodity Series
9 | 1 | C12 | 2.2µF, Ceramic CAP, X5R, 16V, 0603 | GENERIC | GENERIC
|  | Option | CAP MLCC 2.2µF ±10% 16V X5R 0603 SMD | VISHAY | VJ0603G225KXJCW1BC | VJ….W1BC Basic Commodity Series
10 | 2 | C13, C16 | 0.1µF, Ceramic CAP, X5R, 50V, 0603 | GENERIC | GENERIC
|  | Option | CAP MLCC 0.1µF ±10% 50V X7R 0603 SMD | VISHAY | VJ0603Y104KXAPW1BC | VJ….W1BC Basic Commodity Series
11 | 4 | C15, C27, C31, C32 | 47µF, Ceramic CAP, X5R, 10V, 1210 | GENERIC | GENERIC
|  | Option | CAP Polymer 10µF ±20% 6.3V P-case 2012-12 105°C | VISHAY | T55P106M6R3C0200 | vPolyTan, Molded, High Performance SMD 0805
|  | Option | CAP Polymer 100µF ±20% 6.3V D-case 7343-31 105°C | VISHAY | T55D107M6R3C0015 | vPolyTan, Molded, High Performance SMD 2917
|  | Option | CAP MLCC 47µF ±10% 10V X5R 1210 SMD | VISHAY | VJ1210G476KXQTW1BC | VJ….W1BC Basic Commodity Series
12 | 1 | C18 | 100µF, Alum. Cap, 50V | United Chemi-Con | EMVA500ADA101MHA0G
|  | Option | CAP Al Electrolytic 100µF ±20% 50V Radial Can SMD 125°C | VISHAY | MAL214699103E3 | AEC-Q, High Temperature, Low Impedance (10.0mm x 10.0mm x 10.00mm)
|  | Option | CAP Hybrid Conductive Polymer Aluminum 100µF ±20% 50V Radial Can SMD 105°C | VISHAY | MAL218297105E3 | Low Impedance, Long Life (10.0mm x 10.0mm x 10.50mm)
|  | Option | CAP Conductive Polymer Aluminum 120µF ±20% 35V Radial Can SMD 105°C | VISHAY | MAL218097003E3 | Low Impedance (10.4mm x 10.4mm x 12.60mm)
13 | 2 | C24, C26 | 180µF, OSCON, 16V, Radial 8x9 | SANYO | 16SEPC180MX
|  | Option | CAP Polymer 330µF ±20% 6.3V D-case 7343-31 105°C | VISHAY | T55D337M6R3C0009 | vPolyTan, Molded, High Performance SMD 2917
|  | Option | CAP Conductive Polymer Aluminum 150µF ±20% 16V Radial Can SMD 105°C | VISHAY | MAL218097505E3 | Low Impedance (8.4mm x 8.4mm x 6.70mm)
|  | Option | CAP Polymer 150µF ±20% 16V D-case 7343-31 105°C | VISHAY | T55D157M016C0015 | vPolyTan, Molded, High Performance SMD 2917
14 | 1 | C29 | 1µF, Ceramic CAP, X5R, 25V, 0603 | GENERIC | GENERIC
|  | Option | CAP MLCC 1µF ±10% 25V X5R 0603 SMD | VISHAY | VJ0603G105KXXCW1BC | VJ….W1BC Basic Commodity Series
15 | 1 | D5 | Schottky Diode, 30V, SOD523 | VISHAY | BAT54-02V-G3-08 | Small Signal, Single Configuration, SMD, 125°C (Tj), RoHS, H/F, Green
16 | 1 | L1 | 0.9µH, Inductor | Coilcraft | SER2010-901ML
|  | Option | IND 0.82µH ±20% 45A Isat 56.5A Idc 0.98mΩ SMD 125°C | VISHAY | IHLP6767GZERR82M11 | Commercial, Low DCR Series, Shielded (17.9mm x 17.1mm x 7.00mm)
|  | Option | IND 0.82µH ±20% 73A Isat 50A Idc 1.17mΩ SMD 125°C | VISHAY | IHLP6767GZERR82M01 | Commercial, High Saturation Series, Shielded (17.9mm x 17.1mm x 7.00mm)
|  | Option | IND 1µH ±20% 42A Isat 53A Idc 1.36mΩ SMD 155°C | VISHAY | IHLP6767GZER1R0M51 | Commercial, High Temperature (155°C) Series, Shielded (17.9mm x 17.1mm x 7.00mm)
|  | Option | IND 1µH ±20% 230A Isat 72A Idc 0.79mΩ TH 125°C | VISHAY | IHDF1300AEEH1R0K10 | Edge-Wound Series, High Current, Low Profile, Through-Hole Shielded (33.0mm x 29.8mm x 15.00mm)
|  | Option | IND 1.2µH ±20% 110A Isat 80A Idc 0.25mΩ TH 180°C | VISHAY | IHDM1008BCEV1R2M30 | Edge-Wound Series, High Current, Through-Hole Shielded (25.53mm x 20.73mm x 21.75mm)
17 | 4 | Q1, Q2, Q3, Q4 | Single Channel NFET, 30V | Infineon | BSC057N03LS G
|  | Option | MOSFET Single N-CHAN 30V 58A 5.1mΩ @10V PowerPAK SO-8 | VISHAY | SiRA14DP-T1-GE3 | TrenchFET - GEN IV, Single Configuration, SMD, 150°C (Tj), RoHS, H/F
|  | Option | MOSFET Single N-CHAN 30V 60A 3.7mΩ @10V PowerPAK SO-8 | VISHAY | SiRA10DP-T1-GE3 | TrenchFET - GEN IV, Single Configuration, SMD, 150°C (Tj)
|  | Option | MOSFET Single N-CHAN 30V 50A 2mΩ @10V PowerPAK SO-8 | VISHAY | SiRA02DP-T1-GE3 | TrenchFET - GEN IV, Single Configuration, SMD, 150°C (Tj)
18 | 1 | R1 | 121kΩ, Resistor, 0603, 1% | GENERIC | GENERIC
|  | Option | RES 121kΩ ±1% 1/10W 0603 SMD Thick Film | VISHAY | CRCW0603121KFKEA | CRCW e3 Standard Chip Resistor AEC-Q200
19 | 1 | R2 | 12.1kΩ, Resistor, 0603, 1% | GENERIC | GENERIC
|  | Option | RES 12.1kΩ ±1% 1/10W 0603 SMD Thick Film | VISHAY | CRCW060312K1FKEA | CRCW e3 Standard Chip Resistor AEC-Q200
20 | 1 | R3 | 1kΩ, Resistor, 0603, 1% | GENERIC | GENERIC
|  | Option | RES 1kΩ ±1% 1/10W 0603 SMD Thick Film | VISHAY | CRCW06031K00FKEA | CRCW e3 Standard Chip Resistor AEC-Q200
21 | 1 | R4 | 16.5kΩ, Resistor, 0603, 1% | GENERIC | GENERIC
|  | Option | RES 16.5kΩ ±1% 1/10W 0603 SMD Thick Film | VISHAY | CRCW060316K5FKEA | CRCW e3 Standard Chip Resistor AEC-Q200
22 | 1 | R5 | 52.3kΩ, Resistor, 0603, 1% | GENERIC | GENERIC
|  | Option | RES 52.3kΩ ±1% 1/10W 0603 SMD Thick Film | VISHAY | CRCW060352K3FKEA | CRCW e3 Standard Chip Resistor AEC-Q200
23 | 1 | R8 | 2.26kΩ, Resistor, 0603, 1% | GENERIC | GENERIC
|  | Option | RES 2.26kΩ ±1% 1/10W 0603 SMD Thick Film | VISHAY | CRCW06032K26FKEA | CRCW e3 Standard Chip Resistor AEC-Q200
24 | 1 | R9 | 1.2Ω, Resistor, 0603, 10% | GENERIC | GENERIC
|  | Option | RES 1.2Ω ±5% 1/10W 0603 SMD Thick Film | VISHAY | CRCW06031R20JNEA | CRCW e3 Standard Chip Resistor AEC-Q200
|  | Option | RES 1.2Ω ±5% 1/3W 0603 SMD Thick Film | VISHAY | CRCW06031R20JNEAHP | CRCW-HP e3 Pulse Proof, High Power Chip Resistor AEC-Q200
25 | 2 | R11, R14 | 0Ω, Resistor, 0603, 10% | GENERIC | GENERIC
|  | Option | RES 0Ω JUMPER 1/10W 0603 SMD Thick Film | VISHAY | CRCW06030000Z0EA | CRCW e3 Standard Chip Resistor AEC-Q200
26 | 1 | R17 | 1Ω, Resistor, 0603, 1% | GENERIC | GENERIC
|  | Option | RES 1Ω ±1% 1/10W 0603 SMD Thick Film | VISHAY | CRCW06031R00FKEA | CRCW e3 Standard Chip Resistor AEC-Q200
27 | 2 | R18, R19 | 51kΩ, Resistor, 0603, 10% | GENERIC | GENERIC
|  | Option | RES 51kΩ ±1% 1/10W 0603 SMD Thick Film | VISHAY | CRCW060351K0FKEA | CRCW e3 Standard Chip Resistor AEC-Q200
28 | 1 | U1 | IC, Buck Regulator, Step-Down - DC-DC Controller, 20-QSOP | INTERSIL | ISL6420BIAZ
Legal Disclaimer: is not associated with this advertisement. VISHAY Intertechnology, Inc. does not claim any ownership or affiliation with .
VISHAY INTERTECHNOLOGY, INC. AND ITS AFFILIATES (“VISHAY”) PROVIDES TECHNICAL AND RELIABILITY DATA (INCLUDING DATASHEETS), DESIGN RESOURCES (INCLUDING REFERENCE DESIGNS, BILL OF MATERIALS DOCUMENTS, AND REFERENCE DESIGN PARTS LISTS), APPLICATION OR OTHER DESIGN ADVICE, WEB TOOLS, SAFETY INFORMATION, AND OTHER RESOURCES “AS IS” AND WITH ALL FAULTS, AND DISCLAIMS ALL WARRANTIES, EXPRESS AND IMPLIED, INCLUDING WITHOUT LIMITATION ANY IMPLIED WARRANTIES OF MERCHANTABILITY, FITNESS FOR A PARTICULAR PURPOSE OR NON-INFRINGEMENT OF THIRD PARTY INTELLECTUAL PROPERTY RIGHTS.
These resources are intended for skilled developers designing with Vishay products. You are solely responsible for (1) selecting the appropriate Vishay products for your application, (2) designing, validating and testing your application, and (3) ensuring your application meets applicable standards, and any other safety, security, or other requirements. These resources are subject to change without notice. Vishay grants you permission to use these resources for development of an application that uses the Vishay products described in the resource. Other reproduction and display of these resources is prohibited. No license is granted to any other Vishay intellectual property right or to any third party intellectual property right. Vishay disclaims responsibility for, and you will fully indemnify Vishay and its representatives against, any claims, damages, costs, losses, and liabilities arising out of your use of these resources.
Vishay’s products are provided subject to Vishay’s Terms and Conditions of Sale (https://www.vishay.com/company/terms/) or other applicable terms available either on www.vishay.com or provided in conjunction with such Vishay products. Vishay’s provisions of these resources does not expand or otherwise alter Vishay’s applicable warranties or warranty disclaimers for Vishay products.
© 2021 Vishay Intertechnology, Inc. All Rights Reserved.