## Vishay BoM
**Vishay Reference Design Alternative / Replacement Parts List**
|  | IC Part Number: | ISL70003ASEH
|  | Description: | Radiation and SEE Tolerant 3V to 13.2V, 9A Buck Regulator
|  | Automotive Rating: | none
|  | リファレンス回路リンク | https://www.renesas.com/jp/ja/document/mat/isl70003asehev2z-user-guide
|  | リファレンス回路掲載ページ | P8
|  | ネクスティ問合せ | https://www.e-nexty.com/inquiries/new
ITEM | QTY | REFERENCE | PART DESCRIPTION | MANUFACTURER | PART NUMBER | NOTES
1 | 1 |  | PWB-PCB, ISL70003ASEHEV2Z, REVB, ROHS | Imagineering Inc | ISL70003ASEHEV2ZREVBPCB
2 | 1 | CT | CAP, SMD, 1206, 390pF, 50V, 1%, C0G, ROHS | AVX | 12065A391FAT2A
3 | 2 | CC1, CC2 | CAPACITOR, SMD, 1812, 10µF, 25V, 20%, X7R | TDK | C4532X7R1E106M
4 | 1 | CO3 | CAPACITOR, SMD, 2220, 10µF, 25V, 20%, X7R | TDK | C5750X7R1E106M
5 | 2 | C3, C10 | CAP, SMD, 0603, 1000pF, 50V, 5%, C0G, ROHS | Murata | GRM1885C1H102JA01D
6 | 1 | CPG | CAP, SMD, 0603, 0.01µF, 16V, 10%, X7R, ROHS | Venkel | C0603X7R160-103KNE
7 | 1 | CSS | CAP, SMD, 0603, 0.1µF, 50V, 10%, X7R, ROHS | AVX | 06035C104KAT2A
8 | 1 | C1 | CAP, SMD, 0603, 12pF, 50V, 5%, NP0, ROHS | TDK | C1608C0G1H120J
9 | 1 | CREF | CAP, SMD, 0603, 0.22µF, 16V, 10%, X7R, ROHS | TDK | C1608X7R1C224K
10 | 1 | C2 | CAP, SMD, 0603, 2700pF, 50V, 10%, X7R, ROHS | Panasonic | ECJ-1VB1H272K
11 | 2 | C7,C8 | CAP, SMD, 0603, 6800pF, 16V, 10%, X7R, ROHS | Venkel | C0603X7R160-682KNE
12 | 0 | C9 | CAP, SMD, 0603, DNP-PLACE HOLDER, ROHS
13 | 3 | C4, C5, C6 | CAP, SMD, 0805, 0.47µF, 50V, 10%, X7R, ROHS | Venkel | C0805X7R500-474KNE
14 | 2 | CC4, CC8 | CAP, SMD, 1812, 0.1µF, 630V, 10%, X7R, ROHS | Murata | GRM43DR72J104KW01L
15 | 3 | CO1, CIN1, CIN2 | CAP-TANT, SMD, 7.3x4.3x4.3, 150µF, 16V, 20%, 15mΩ, ROHS | Kemet | T530X157M016ATE015
|  | option | 150uF, 16V, 7343-31, Polymer | Vishay | T55D157M016C0040 | SMD, 7.3 x 4.3 x 3.1mm
16 | 1 | CPOR | CAP, SMD, 1210, 0.01µF, 500V, 10%, X7R, ROHS | Vishay/Vitramon | VJ1210Y103KXEAT5Z
17 | 1 | L1 | COIL-PWR INDUCTOR, SMD, 12.9x13.2, 3.3µH, 20%, 12A, ROHS | Vishay | IHLP5050CEER3R3M01
|  | option | 3.3μH 11.0A Inductor SMD 10.8x10.2x4.0mmm 155*C | Vishay | IHLP4040DZER3R3M5A | Vishay offers low-profile & soft-saturation
|  | option | 3.3μH 11.3A Inductor SMD 12.2x12.7x6.1mm 180*C | Vishay | SGIHLP48FAB3R3M8 | Space rated Inductor
18 | 4 | TP1-TP4 | CONN-TURRET, TERMINAL POST, TH, ROHS | Keystone | 1514-2
19 | 1 | TP5 | CONN-MINI TEST POINT, VERTICAL, WHITE, ROHS | Keystone | 5002
20 | 2 | TPB1, TPB2 | CONN-COMPACT TEST POINT, SMD, ROHS | Keystone | 5016
21 | 1 | D2 | LED, SMD, 0603, GREEN CLEAR, 2V, 20mA, 571nm, 35mcd, ROHS | Liteon/Vishay | LTST-C190KGKT
22 | 1 | U1 | IC-RAD-HARD BUCK REGULATOR, 64P, CQFP, CLASS V, ROHS | Intersil | ISL70003ASEHVFE
23 | 1 | Q2 | TRANSISTOR,N-CHANNEL, 3LD, SOT- 23, 60V, 115mA, ROHS | Diodes, Inc. | 2N7002-7-F
24 | 1 | RT1 | RES, SMD, 0603, 22k, 1/10W, 0.1%, 25ppm, THINFILM, ROHS | Panasonic | ERA-3AEB223V
25 | 2 | ROCA, ROCB | RES, SMD, 0603, 4.02k, 1/10W, 0.1%, 25ppm, ROHS | Vishay | MCT06030D4021BP500
26 | 1 | R10 | RES, SMD, 0603, 1Ω, 1/10W, 1%, TF, ROHS | Panasonic | ERJ-3RQF1R0V
27 | 1 | RD2 | RES, SMD, 0603, 1k, 1/10W, 1%, TF, ROHS | Panasonic | ERJ-3EKF1001V
28 | 1 | RENABLE | RES, SMD, 0603, 20k, 1/10W, 1%, TF, ROHS | Venkel | CR0603-10W-2002FT
29 | 1 | R1 | RES, SMD, 0603, 24.9k, 1/10W, 1%, TF, ROHS | Panasonic | ERJ-3EKF2492V
30 | 1 | RPULL1 | RES, SMD, 0603, 3k, 1/10W, 1%, TF, ROHS | Yageo | RC0603FR-073KL
31 | 1 | R3 | RES, SMD, 0603, 357Ω, 1/10W, 1%, TF, ROHS | Panasonic | ERJ-3EKF3570V
32 | 1 | R5 | RES, SMD, 0603, 49.9Ω, 1/10W, 1%, TF, ROHS | Venkel | CR0603-10W-49R9FT
33 | 1 | R2 | RES, SMD, 0603, 51.1k, 1/10W, 1%, TF, ROHS | Venkel | CR0603-10W-5112FT
34 | 1 | R4 | RES, SMD, 0603, 5.49k, 1/10W, 1%, TF, ROHS | Venkel | CR0603-10W-5491FT
35 | 1 | PORR2 | RES, SMD, 0603, 7.15k, 1/10W, 1%, TF, ROHS | Panasonic | ERJ-3EKF7151V
36 | 1 | RIMON | RES, SMD, 0805, 10k, 1/8W, 1%, TF, ROHS | Venkel | CR0805-8W-1002FT(PbFREE)
37 | 1 | PORR1 | RES, SMD, 0805, 100k, 1/8W, 1%, TF, ROHS | Venkel | CR0805-8W-1003FT
Legal Disclaimer: is not associated with this advertisement. Vishay Intertechnology, Inc. does not claim any ownership or affiliation with .
VISHAY INTERTECHNOLOGY, INC. AND ITS AFFILIATES (“VISHAY”) PROVIDES TECHNICAL AND RELIABILITY DATA (INCLUDING DATASHEETS), DESIGN RESOURCES (INCLUDING REFERENCE DESIGNS, BILL OF MATERIALS DOCUMENTS, AND REFERENCE DESIGN PARTS LISTS), APPLICATION OR OTHER DESIGN ADVICE, WEB TOOLS, SAFETY INFORMATION, AND OTHER RESOURCES “AS IS” AND WITH ALL FAULTS, AND DISCLAIMS ALL WARRANTIES, EXPRESS AND IMPLIED, INCLUDING WITHOUT LIMITATION ANY IMPLIED WARRANTIES OF MERCHANTABILITY, FITNESS FOR A PARTICULAR PURPOSE OR NON-INFRINGEMENT OF THIRD PARTY INTELLECTUAL PROPERTY RIGHTS.
These resources are intended for skilled developers designing with Vishay products. You are solely responsible for (1) selecting the appropriate Vishay products for your application, (2) designing, validating and testing your application, and (3) ensuring your application meets applicable standards, and any other safety, security, or other requirements. These resources are subject to change without notice. Vishay grants you permission to use these resources for development of an application that uses the Vishay products described in the resource. Other reproduction and display of these resources is prohibited. No license is granted to any other Vishay intellectual property right or to any third party intellectual property right. Vishay disclaims responsibility for, and you will fully indemnify Vishay and its representatives against, any claims, damages, costs, losses, and liabilities arising out of your use of these resources.
Vishay’s products are provided subject to Vishay’s Terms and Conditions of Sale (https://www.vishay.com/company/terms/) or other applicable terms available either on www.vishay.com or provided in conjunction with such Vishay products. Vishay’s provisions of these resources does not expand or otherwise alter Vishay’s applicable warranties or warranty disclaimers for Vishay products.
© 2019 Vishay Intertechnology, Inc. All Rights Reserved.