## Vishay BoM
**VISHAY Reference Design Alternative / Replacement Parts List**
|  | IC Part Number: | ISL80019A
|  | Description: | Compact Synchronous Buck Regulators, 1.5A, 5.5Vin, Low Quiescent Current, 2MHz Fsw, Internal or External Compensation
|  | Automotive Rating: | none
|  | リファレンス回路リンク | https://www.renesas.com/jp/ja/document/gde/isl8002-19eval1z-user-guide
|  | リファレンス回路掲載ページ | P2
|  | ネクスティ問合せ | https://www.e-nexty.com/inquiries/new
ITEM | QTY | REFERENCE | PART DESCRIPTION | MANUFACTURER | PART NUMBER | NOTES
1 | 1 | C1 | CAP-POSCAP, SMD, D4, 220µF, 10V, 20%, ROHS | SANYO | 10TPB220M
|  | Option | CAP Polymer 220µF ±20% 10V D-case 7343-31 105°C | VISHAY | T55D227M010C0040 | vPolyTan, Molded, High Performance SMD 2917
|  | Option | CAP Conductive Polymer Aluminum 270µF ±20% 10V Radial Can SMD 105°C | VISHAY | MAL218097404E3 | Low Impedance (8.4mm x 8.4mm x 6.70mm)
2 | 4 | C2, C3, C5, C6 | CAP, SMD, 1206, 22µF, 6.3V, 20%, X5R, ROHS | PANASONIC | ECJ-DV50J226M
|  | Option (Vin/ Vo) | CAP Polymer 22µF ±20% 6.3V T-case 3528-12 105°C | VISHAY | T55T226M6R3C0070 | vPolyTan, Molded, High Performance SMD 1411
|  | Option x1 (Vin/Vo) | CAP Polymer 47µF ±20% 6.3V B-case 3528-21 105°C | VISHAY | T55B476M6R3C0040 | vPolyTan, Molded, High Performance SMD 1411
|  | Option x1 Transient | CAP Polymer 330µF ±20% 6.3V D-case 7343-31 105°C | VISHAY | T55D337M6R3C0009 | vPolyTan, Molded, High Performance SMD 2917
|  | Option | CAP MLCC 22µF ±10% 10V X5R 1206 SMD | VISHAY | VJ1206G226KXQTW1BC | VJ….W1BC Basic Commodity Series
|  | Option | CAP MLCC 22µF ±10% 10V X7R 1206 SMD | VISHAY | VJ1206Y226KXQTW1BC | VJ….W1BC Basic Commodity Series
3 | 1 | C4 | CAP, SMD, 0603, 22pF, 50V, 5%, C0G, ROHS | VENKEL | C0603C0G500-220JNE,
|  | Option | CAP MLCC 22pF ±5% 50V C0G/NP0 0603 SMD | VISHAY | VJ0603A220JXACW1BC | VJ….W1BC Basic Commodity Series
4 | 1 | C7 | CAP, SMD, 0603, 220pF, 50V, 10%, X7R, ROHS | MURATA | GRM188R71H221KA01D
|  | Option | CAP MLCC 220pF ±10% 50V X7R 0603 SMD | VISHAY | VJ0603Y221KXACW1BC | VJ….W1BC Basic Commodity Series
5 | 1 | D1 | LED-GaAs RED, SMD, 2x1.25mm, 100mW, 40mA, 10mcd, ROHS | LITEON | LTST-C170CKT
|  | Option | CHIPLED (0603) RED SMD HIGHBRIGHT | VISHAY | VLMS1300-GS08 | SMD, 0603, 1.6 x 0.8mm
|  | Option | LED RED 0603 SMD AEC-Q | VISHAY | TLMS1000-GS08 | Low Current, SMD, 0603, 1.6 x 0.8mm
6 | 1 | L1 | COIL-PWR INDUCTOR, WW, SMD, 4mm, 1.2µH, 30%, 2.7A, ROHS | TDK | VLCF4028T-1R2N2R7-2 | Fsw = 2MHz
|  | Option | IND 1µH ±20% 5A Isat 4A Idc 32.7mΩ SMD 125°C | VISHAY | IHLP1212ABER1R0M11 | Commercial, Low DCR Series, Shielded (3.6mm x 3.2mm x 1.20mm)
|  | Option | IND 1.2µH ±20% 5.61A Isat 3.81A Idc 60.16mΩ SMD 125°C | VISHAY | IHLP1212ABEV1R2M01 | Commercial, High Saturation Series, Shielded (3.6mm x 3.2mm x 1.20mm)
|  | Option | IND 1.2µH ±20% 3.84A Isat 3.98A Idc 53.49mΩ SMD 155°C | VISHAY | IHLP1212ABEV1R2M51 | Commercial, High Temperature (155°C) Series, Shielded (3.6mm x 3.2mm x 1.20mm)
|  | Option | IND 1µH ±20% 3.7A Isat 3.4A Idc 45mΩ SMD 125°C | VISHAY | IHHP1008AZER1R0M01 | Low Profile, High Current, Shielded (2.5mm x 2.0mm x 1.00mm)
7 | 1 | Q1 | TRANSISTOR, N-CHANNEL, 3 LD, SOT-23, 60V, 115mA, ROHS | DIODES INC | 2N7002-7-F
|  | Option | MOSFET Single N-CHAN 60V 0.3A 2000mΩ @10V SOT-23 (TO-236-3L) | VISHAY | 2N7002K-T1-GE3 | TrenchFET, Single Configuration, SMD, 150°C (Tj), H/F
8 | 4 | R1, R4, R6, R7 | RES, SMD, 0603, 200k, 1/10W, 1%, TF, ROHS | VISHAY | CRCW0603200KFKEA | CRCW e3 Standard Chip Resistor AEC-Q200
9 | 2 | R2, R14 | RES, SMD, 0603, 100k, 1/10W, 1%, TF, ROHS | VISHAY | CRCW0603100KFKEA | CRCW e3 Standard Chip Resistor AEC-Q200
10 | 1 | R3 | RES, SMD, 0603, 20Ω, 1/10W, 1%, TF, ROHS | PANASONIC, YAGEO, | ERJ-3EKF20R0V
|  | Option | RES 20Ω ±1% 1/10W 0603 SMD Thick Film | VISHAY | CRCW060320R0FKEA | CRCW e3 Standard Chip Resistor AEC-Q200
11 | 1 | R5 | RES, SMD, 0603, 2k, 1/10W, 1%, TF, ROHS | KOA, VENKEL | RK73H1JTTD2001F,
|  | Option | RES 2kΩ ±1% 1/10W 0603 SMD Thick Film | VISHAY | CRCW06032K00FKEA | CRCW e3 Standard Chip Resistor AEC-Q200
12 | 1 | U1 | IC-1.5A, 2MHz BUCK REGULATOR, 8P, µTDFN, 2x2, ROHS | RENESAS | ISL80019AIRZ | Fsw = 2MHz
Legal Disclaimer: is not associated with this advertisement. VISHAY Intertechnology, Inc. does not claim any ownership or affiliation with .
VISHAY INTERTECHNOLOGY, INC. AND ITS AFFILIATES (“VISHAY”) PROVIDES TECHNICAL AND RELIABILITY DATA (INCLUDING DATASHEETS), DESIGN RESOURCES (INCLUDING REFERENCE DESIGNS, BILL OF MATERIALS DOCUMENTS, AND REFERENCE DESIGN PARTS LISTS), APPLICATION OR OTHER DESIGN ADVICE, WEB TOOLS, SAFETY INFORMATION, AND OTHER RESOURCES “AS IS” AND WITH ALL FAULTS, AND DISCLAIMS ALL WARRANTIES, EXPRESS AND IMPLIED, INCLUDING WITHOUT LIMITATION ANY IMPLIED WARRANTIES OF MERCHANTABILITY, FITNESS FOR A PARTICULAR PURPOSE OR NON-INFRINGEMENT OF THIRD PARTY INTELLECTUAL PROPERTY RIGHTS.
These resources are intended for skilled developers designing with Vishay products. You are solely responsible for (1) selecting the appropriate Vishay products for your application, (2) designing, validating and testing your application, and (3) ensuring your application meets applicable standards, and any other safety, security, or other requirements. These resources are subject to change without notice. Vishay grants you permission to use these resources for development of an application that uses the Vishay products described in the resource. Other reproduction and display of these resources is prohibited. No license is granted to any other Vishay intellectual property right or to any third party intellectual property right. Vishay disclaims responsibility for, and you will fully indemnify Vishay and its representatives against, any claims, damages, costs, losses, and liabilities arising out of your use of these resources.
Vishay’s products are provided subject to Vishay’s Terms and Conditions of Sale (https://www.vishay.com/company/terms/) or other applicable terms available either on www.vishay.com or provided in conjunction with such Vishay products. Vishay’s provisions of these resources does not expand or otherwise alter Vishay’s applicable warranties or warranty disclaimers for Vishay products.
© 2021 Vishay Intertechnology, Inc. All Rights Reserved.