## Vishay BoM
**VISHAY Reference Design Alternative / Replacement Parts List**
|  | IC Part Number: | ISL8117ADEMO4Z
|  | Description: | ISL8117ADEMO4Z: Sync Buck PWM Controller Demo Board (Buck-Boost configuration), 6.5V to 42V Vin Range, 12V 3A Output with COMP Pin
|  | Automotive Focus: | none
|  | リファレンス回路リンク | https://www.renesas.com/jp/ja/document/mat/isl8117ademo4z-user-guide
|  | リファレンス回路掲載ページ | P8
|  | ネクスティ問合せ | https://www.e-nexty.com/inquiries/new
ITEM | QTY | REFERENCE | PART DESCRIPTION | MANUFACTURER | PART NUMBER | NOTES
1 | 2 | C1, C2 | CAP, SM1210, 2.2µF, 100V, 10%, X7R | MURATA | GRM32ER72A225KA35L
|  | Option | CAP MLCC 2.2µF ±10% 100V X7R 1210 SMD | VISHAY | VJ1210Y225KXBTW1BC | VJ….W1BC Basic Commodity Series
|  | Option x1 (V < 63V) | CAP Polymer 4.7µF ±20% 63V D-case 7343-31 105°C | VISHAY | T55D475M063C0100 | vPolyTan, Molded, High Performance SMD 2917
|  | Option x1 (V < 63V) | CAP Polymer 15µF ±20% 63V EE-case 7343-43 105°C | VISHAY | T59EE156M063C0100 | vPolyTan, Leadframeless Molded, Low ESR SMD 2917
2 | 2 | C12, C15 | CAP, SM0603, 0.1µF, 16V, 10%, X7R | MURATA | GRM39X7R104K016AD
|  | Option | CAP MLCC 0.1µF ±10% 16V X7R 0603 SMD | VISHAY | VJ0603Y104KXJCW1BC | VJ….W1BC Basic Commodity Series
3 | 1 | C13 | CAP, SM0603, 2.2µF, 16V, 10%, X5R | MURATA | GRM188R61C225KE15D
|  | Option | CAP MLCC 2.2µF ±10% 16V X5R 0603 SMD | VISHAY | VJ0603G225KXJCW1BC | VJ….W1BC Basic Commodity Series
|  | Option (V < 10V) | CAP Polymer 4.7µF ±20% 10V P-case 2012-12 105°C | VISHAY | T55P475M010C0200 | vPolyTan, Molded, High Performance SMD 0805
4 | 1 | C14 | CAP, SM0603, 0.1µF, 100V, 10%, X7R | VENKEL | C0603X7R101-104KNE
|  | Option | CAP MLCC 0.1µF ±10% 100V X7R 0603 SMD | VISHAY | VJ0603Y104KXBCW1BC | VJ….W1BC Basic Commodity Series
5 | 1 | C16 | CAP, SM0603, 1µF, 25V, 10%, X5R | MURATA | GRM188R61E105KA12D
|  | Option | CAP MLCC 1µF ±10% 25V X5R 0603 SMD | VISHAY | VJ0603G105KXXCW1BC | VJ….W1BC Basic Commodity Series
6 | 1 | C19 | CAP, SM0603, .047µF, 50V, 10%, X7R | PANASONIC | ECJ-1VB1H473K
|  | Option | CAP MLCC 0.047µF ±10% 50V X7R 0603 SMD | VISHAY | VJ0603Y473KXACW1BC | VJ….W1BC Basic Commodity Series
7 | 1 | C20 | CAP, SM0603, 100pF, 50V, 10%, X7R | KEMET | C0603C101K5RACTU
|  | Option | CAP MLCC 100pF ±10% 50V X7R 0603 SMD | VISHAY | VJ0603Y101KXACW1BC | VJ….W1BC Basic Commodity Series
8 | 1 | C21 | CAP, SM0603, 0.22µF, 25V, 10%, X7R | TDK | C1608X7R1E224K
|  | Option | CAP MLCC 0.22µF ±10% 25V X7R 0603 SMD | VISHAY | VJ0603Y224KXXCW1BC | VJ….W1BC Basic Commodity Series
9 | 1 | C22 | CAP, SM0603, 10µF, 16V, 10%, X5R | MURATA | GRM188R61C106KAALD
|  | Option (V < 6.3V) | CAP Polymer 10µF ±20% 6.3V P-case 2012-12 105°C | VISHAY | T55P106M6R3C0200 | vPolyTan, Molded, High Performance SMD 0805
|  | Option | CAP MLCC 10µF ±10% 16V X5R 0603 SMD | VISHAY | VJ0603G106KXJCW1BC | VJ….W1BC Basic Commodity Series
10 | 1 | C23 | CAP, SM0805, 220pF, 100V, 10%, X7R | AVX | 08051C221KAT2A
|  | Option | CAP MLCC 220pF ±10% 100V C0G/NP0 0603 SMD | VISHAY | VJ0603A221KXBCW1BC | VJ….W1BC Basic Commodity Series
11 | 1 | C24 | CAP, SM0603, 0.1µF, 50V, 10%, X7R | AVX | 06035C104KAT2A
|  | Option | CAP MLCC 0.1µF ±10% 50V X7R 0603 SMD | VISHAY | VJ0603Y104KXAPW1BC | VJ….W1BC Basic Commodity Series
12 | 6 | C5, C6, C8~11 | CAP, SM1210, 22µF, 16V, 10%, X7R | MURATA | GRM32ER71C226KE18L
|  | Option | CAP MLCC 22µF ±10% 16V X7R 1210 SMD | VISHAY | VJ1210Y226KXJTW1BC | VJ….W1BC Basic Commodity Series
|  | Option | CAP Polymer 22µF ±20% 16V B-case 3528-21 105°C | VISHAY | T55B226M016C0070 | vPolyTan, Molded, High Performance SMD 1411
|  | Option x1 | CAP Polymer 100µF ±20% 16V V-case 7343-20 105°C | VISHAY | T55V107M016C0050 | vPolyTan, Molded, High Performance SMD 2917
|  | Option x1 | CAP Polymer 150µF ±20% 16V D-case 7343-31 105°C | VISHAY | T55D157M016C0015 | vPolyTan, Molded, High Performance SMD 2917
13 | 1 | D11 | DIODE-ZENER, SMSOD-123, 500mW, 5.6V, PbFREE | DIODES, INC. | BZT52C5V6-7-F
|  | Option | 5.6V, 500mW, 5%, Zener, Diode, SOD-123 | VISHAY | BZT52C5V6-E3-08 | SOD-123, Tol. 5%, Pulse current
14 | 1 | D13 | DIODE-ZENER, SM2P, SOD-123, 8.2V, 500mW | DIODES, INC. | BZT52C8V2-7-F
|  | Option | 8.2V, 500mW, 5%, Zener, Diode, SOD-123 | VISHAY | BZT52C8V2-E3-08 | SOD-123, Tol. 5%, Pulse current, RoHS
15 | 1 | D14 | DIODE-ZENER, SM2P, SOD-123, 3.3V, 500mW | DIODES, INC. | BZT52C3V3-7-F
|  | Option | 3.3V, 500mW, 5%, Zener, Diode, SOD-123 | VISHAY | BZT52C3V3-E3-08 | SOD-123, Tol. 5%, Pulse current, RoHS
16 | 1 | D5 | DIODE-SCHOTTKY RECTIFER, SMTO277A, 20V, 12A | VISHAY | SS12P2L-M3/86A | eSMP, Single Configuration, SMD, 150°C (Tj), High Current Density, RoHS, H/F
|  | Option | Diode - Power Rectifier Schottky 45V 12A Vf~0.49V SMPC (TO-277A) | VISHAY | V12P45-M3/86A | eSMP, Single Configuration, SMD, 150°C (Tj), High Current Density, TMBS Rectifier, RoHS, H/F
17 | 1 | L1 | COIL-PWR INDUCT, SM17.5x16.7, 11µH, 20%,14A | PULSE | PG0936.113NL
|  | Option | IND 10µH ±20% 17A Isat 19A Idc 8.89mΩ SMD 125°C | VISHAY | IHLP6767GZER100M11 | Commercial, Low DCR Series, Shielded (17.9mm x 17.1mm x 7.00mm)
|  | Option | IND 10µH ±20% 13A Isat 16A Idc 10.2mΩ SMD 155°C | VISHAY | IHLP6767GZER100M51 | Commercial, High Temperature (155°C) Series, Shielded (17.9mm x 17.1mm x 7.00mm)
|  | Option | IND 10µH ±20% 21.6A Isat 18.7A Idc 9.31mΩ SMD 155°C | VISHAY | IHLP7575GZER100M51 | Commercial, High Temperature (155°C) Series, Shielded (19.05mm x 19.1mm x 7.00mm)
18 | 3 | Q23, Q29, Q30 | TRANSISTOR-MOS, N-CHANNEL, 60V, 17.5A, 8P, DFN, 5x6 | ALPHA & OMEGA SEMICONDUCTOR | AON6248
|  | Option | MOSFET Single N-CHAN 60V 39.3A 7.2mΩ @10V PowerPAK SO-8L | VISHAY | SiJ462ADP-T1-GE3 | TrenchFET - GEN IV, Single Configuration, SMD, 150°C (Tj), RoHS, H/F
|  | Option | MOSFET Single N-CHAN 60V 73A 5.8mΩ @10V PowerPAK SO-8 | VISHAY | SiR184DP-T1-RE3 | TrenchFET - GEN IV, Single Configuration, SMD, 150°C (Tj), RoHS, H/F
19 | 2 | Q3, Q32 | TRANSISTOR, NPN, SM3P, SOT-23, 45V, 100mA | ON SEMICONDUCTOR | BC847ALT1G
20 | 1 | Q31 | TRANSISTOR, N-CHANNEL, 3LD, SOT-23, 60V, 115mA | DIODES, INC. | 2N7002-7-F
|  | Option | MOSFET Single N-CHAN 60V 0.3A 2000mΩ @10V SOT-23 (TO-236-3L) | VISHAY | 2N7002K-T1-GE3 | TrenchFET, Single Configuration, SMD, 150°C (Tj), RoHS, H/F
21 | 1 | R1 | RES, SM0603, 43.2k, 1/10W,1%, TF | YAGEO | RC0603FR-0743K2L(PbFREE)
|  | Option | RES 43.2kΩ ±1% 1/10W 0603 ±100ppm/°C SMD Thick Film | VISHAY | CRCW060343K2FKEA | CRCW e3 Standard Chip Resistor AEC-Q200
22 | 1 | R10 | RES, SM0603, 200k, 1/10W, 1%, TF | VENKEL | CR0603-10W-2003FT
|  | Option | RES 200kΩ ±1% 1/10W 0603 ±100ppm/°C SMD Thick Film | VISHAY | CRCW0603200KFKEA | CRCW e3 Standard Chip Resistor AEC-Q200
23 | 1 | R11 | RES, SM0603, 1k, 1/10W, 1%, TF | PANASONIC | ERJ-3EKF1001V
|  | Option | RES 1kΩ ±1% 1/10W 0603 ±100ppm/°C SMD Thick Film | VISHAY | CRCW06031K00FKEA | CRCW e3 Standard Chip Resistor AEC-Q200
24 | 1 | R13 | RES, SM0603, 60.4k, 1/10W, 1%, TF | PANASONIC | ERJ-3EKF6042V
|  | Option | RES 60.4kΩ ±1% 1/10W 0603 ±100ppm/°C SMD Thick Film | VISHAY | CRCW060360K4FKEA | CRCW e3 Standard Chip Resistor AEC-Q200
25 | 1 | R14 | RES, SM0603, 22.6k, 1/10W, 1%, TF | VENKEL | CR0603-10W-2262FT
|  | Option | RES 22.6kΩ ±1% 1/10W 0603 ±100ppm/°C SMD Thick Film | VISHAY | CRCW060322K6FKEA | CRCW e3 Standard Chip Resistor AEC-Q200
26 | 2 | R15, R16 | RES, SM0603, 20, 1/10W, 1%, TF | PANASONIC | ERJ-3EKF20R0V
|  | Option | RES 20Ω ±1% 1/10W 0603 ±100ppm/°C SMD Thick Film | VISHAY | CRCW060320R0FKEA | CRCW e3 Standard Chip Resistor AEC-Q200
27 | 1 | R19 | RES, SM0805, 2.2Ω, 1/8W, 1%, TF | PANASONIC | ERJ-6RQF2R2V
|  | Option | RES 2.2Ω ±1% 1/8W 0805 ±100ppm/°C SMD Thick Film | VISHAY | CRCW08052R20FKEA | CRCW e3 Standard Chip Resistor AEC-Q200
|  | Option | RES 2.2Ω ±1% 1/2W 0805 ±100ppm/°C SMD Thick Film | VISHAY | CRCW08052R20FKEAHP | CRCW-HP e3 Pulse Proof, High Power Chip Resistor AEC-Q200
28 | 1 | R2 | RES, SM0603, 2.26k, 1/10W, 1%, TF | YAGEO | RC0603FR-072K26L
|  | Option | RES 2.26kΩ ±1% 1/10W 0603 ±100ppm/°C SMD Thick Film | VISHAY | CRCW06032K26FKEA | CRCW e3 Standard Chip Resistor AEC-Q200
29 | 1 | R20 | RES, SM0603, 20k, 1/10W, 1%, TF | VENKEL | CR0603-10W-2002FT
|  | Option | RES 20kΩ ±1% 1/10W 0603 ±100ppm/°C SMD Thick Film | VISHAY | CRCW060320K0FKEA | CRCW e3 Standard Chip Resistor AEC-Q200
30 | 2 | R22, R27 | RES, SM0603, 10k, 1/10W, 1%, TF | VENKEL | CR0603-10W-1002FT
|  | Option | RES 10kΩ ±1% 1/10W 0603 ±100ppm/°C SMD Thick Film | VISHAY | CRCW060310K0FKEA | CRCW e3 Standard Chip Resistor AEC-Q200
31 | 1 | R23 | RES, SM0603, 4.12k, 1/10W, 1%, TF | PANASONIC | ERJ-3EKF4121V
|  | Option | RES 4.12kΩ ±1% 1/10W 0603 ±100ppm/°C SMD Thick Film | VISHAY | CRCW06034K12FKEA | CRCW e3 Standard Chip Resistor AEC-Q200
32 | 1 | R24 | RES, SM0603, 51k, 1/10W, 1%, TF | YAGEO | RC0603FR-0751KL
|  | Option | RES 51kΩ ±1% 1/10W 0603 ±100ppm/°C SMD Thick Film | VISHAY | CRCW060351K0FKEA | CRCW e3 Standard Chip Resistor AEC-Q200
33 | 1 | R25 | RES, SM0603, 5.6k, 1/10W, 1%, TF | PANASONIC | ERJ-3EKF5601V
|  | Option | RES 5.6kΩ ±1% 1/10W 0603 ±100ppm/°C SMD Thick Film | VISHAY | CRCW06035K60FKEA | CRCW e3 Standard Chip Resistor AEC-Q200
34 | 1 | R26 | RES, SM0603, 1M, 1/10W, 1%, TF | PANASONIC | ERJ-3EKF1004V
|  | Option | RES 1MΩ ±1% 1/10W 0603 ±100ppm/°C SMD Thick Film | VISHAY | CRCW06031M00FKEA | CRCW e3 Standard Chip Resistor AEC-Q200
35 | 3 | R4, R9, R17 | RES, SM0603, 0Ω, 1/10W, TF | VENKEL | CR0603-10W-000T
|  | Option | RES 0Ω JUMPER 1/10W 0603 JUMPER SMD Thick Film | VISHAY | CRCW06030000Z0EA | CRCW e3 Standard Chip Resistor AEC-Q200
36 | 2 | R5, R6 | RES, SM0603, 22k, 1/10W, 1%, TF | VENKEL | CR0603-10W-2202FT
|  | Option | RES 22kΩ ±1% 1/10W 0603 ±100ppm/°C SMD Thick Film | VISHAY | CRCW060322K0FKEA | CRCW e3 Standard Chip Resistor AEC-Q200
37 | 1 | R7 | RES, SM0603, 6.8k, 1/10W, 1%, TF | YAGEO | RC0603FR-076K8L
|  | Option | RES 6.8kΩ ±1% 1/10W 0603 ±100ppm/°C SMD Thick Film | VISHAY | CRCW06036K80FKEA | CRCW e3 Standard Chip Resistor AEC-Q200
38 | 1 | R8 | RES, SM0603, 6.8Ω, 1/10W, 1%, TF | VENKEL | CR0603-10W-6R80FT
|  | Option | RES 6.8Ω ±1% 1/10W 0603 ±100ppm/°C SMD Thick Film | VISHAY | CRCW06036R80FKEA | CRCW e3 Standard Chip Resistor AEC-Q200
39 | 1 | U2 | IC-55V SWITCHING CONTROLLER, 16P, QFN | INTERSIL | ISL8117AFRZ
40 | 1 | U41 | IC-DUAL OP AMP, RRIO, 8P, MSOP | INTERSIL | ISL28213FUZ
Legal Disclaimer: is not associated with this advertisement. VISHAY Intertechnology, Inc. does not claim any ownership or affiliation with .
VISHAY INTERTECHNOLOGY, INC. AND ITS AFFILIATES (“VISHAY”) PROVIDES TECHNICAL AND RELIABILITY DATA (INCLUDING DATASHEETS), DESIGN RESOURCES (INCLUDING REFERENCE DESIGNS, BILL OF MATERIALS DOCUMENTS, AND REFERENCE DESIGN PARTS LISTS), APPLICATION OR OTHER DESIGN ADVICE, WEB TOOLS, SAFETY INFORMATION, AND OTHER RESOURCES “AS IS” AND WITH ALL FAULTS, AND DISCLAIMS ALL WARRANTIES, EXPRESS AND IMPLIED, INCLUDING WITHOUT LIMITATION ANY IMPLIED WARRANTIES OF MERCHANTABILITY, FITNESS FOR A PARTICULAR PURPOSE OR NON-INFRINGEMENT OF THIRD PARTY INTELLECTUAL PROPERTY RIGHTS.
These resources are intended for skilled developers designing with Vishay products. You are solely responsible for (1) selecting the appropriate Vishay products for your application, (2) designing, validating and testing your application, and (3) ensuring your application meets applicable standards, and any other safety, security, or other requirements. These resources are subject to change without notice. Vishay grants you permission to use these resources for development of an application that uses the Vishay products described in the resource. Other reproduction and display of these resources is prohibited. No license is granted to any other Vishay intellectual property right or to any third party intellectual property right. Vishay disclaims responsibility for, and you will fully indemnify Vishay and its representatives against, any claims, damages, costs, losses, and liabilities arising out of your use of these resources.
Vishay’s products are provided subject to Vishay’s Terms and Conditions of Sale (https://www.vishay.com/company/terms/) or other applicable terms available either on www.vishay.com or provided in conjunction with such Vishay products. Vishay’s provisions of these resources does not expand or otherwise alter Vishay’s applicable warranties or warranty disclaimers for Vishay products.
©2023 Vishay Intertechnology, Inc. All Rights Reserved.