## Vishay BoM
**VISHAY Reference Design Alternative / Replacement Parts List**
|  | IC Part Number: | ISL8117EVAL1Z
|  | Description: | ISL8117EVAL1Z: Sync Buck Step-down PWM Controller Eval Board with 4.5V to 60V Vin Range and 3.3V 6A Output with CLKOUT pin
|  | Automotive Focus: | none
|  | リファレンス回路リンク | https://www.renesas.com/jp/ja/document/mat/isl8117eval1z-user-guide
|  | リファレンス回路掲載ページ | P7
|  | ネクスティ問合せ | https://www.e-nexty.com/inquiries/new
ITEM | QTY | REFERENCE | PART DESCRIPTION | MANUFACTURER | PART NUMBER | NOTES
1 | 1 | C1 | CAP, SMD, 0805, 4.7µF, 10V, 20%, X5R, ROHS | AVX | 0805ZD475MAT2A
|  | Option | CAP MLCC 4.7µF ±20% 10V X5R 0805 SMD | VISHAY | VJ0805G475MXQTW1BC | VJ….W1BC Basic Commodity Series
|  | Option | CAP Polymer 4.7µF ±20% 6.3V J-case 1608-09 105°C | VISHAY | T55J475M6R3C0500 | vPolyTan, Molded, High Performance SMD 0603
2 | 2 | C10, C11 | CAP, SMD, 1210, 100µF, 6.3V, 20%, X7S, ROHS | MURATA | GRM32EC70J107ME15L
|  | Option | CAP Polymer 100µF ±20% 6.3V D-case 7343-31 105°C | VISHAY | T55D107M6R3C0015 | vPolyTan, Molded, High Performance SMD 2917
|  | Option | CAP MLCC 100µF ±20% 6.3V X5R 1210 SMD | VISHAY | VJ1210G107MXYTW1BC | VJ….W1BC Basic Commodity Series
3 | 4 | C13, C21, C28, C29 | CAP, SMD, 1210, 4.7µF, 100V, 10%, X7S, ROHS | TDK | CGA6M3X7S2A475K200AB
|  | Option (V < 50V) | CAP MLCC 4.7µF ±10% 50V X7R 1210 SMD | VISHAY | VJ1210Y475KXATW1BC | VJ….W1BC Basic Commodity Series
|  | Option (V < 63V) | CAP Polymer 4.7µF ±20% 63V D-case 7343-31 105°C | VISHAY | T55D475M063C0100 | vPolyTan, Molded, High Performance SMD 2917
|  | Option x1 (V < 63V) | CAP Polymer 22µF ±20% 63V EE-case 7343-43 105°C | VISHAY | T59EE226M063C0100 | vPolyTan, Leadframeless Molded, Low ESR SMD 2917
4 | 1 | C16 | CAP, SMD, 16x16.5mm, 100µF, 100V, 20%, ALUM.ELEC., ROHS | UNITED CHEMI-CON | EMVH101GDA101MLH0S
|  | Option | CAP Al Electrolytic 100µF ±20% 100V Radial Can SMD 125°C | VISHAY | MAL214699906E3 | AEC-Q, Automotovie, High Temperature, Low Impedance, Vibration Proof, High Reliabitily (12.5mm x 12.5mm x 16.00mm)
|  | Option | CAP Conductive Polymer Aluminum 47µF ±20% 80V Radial Can SMD 105°C | VISHAY | MAL218497703E3 | Low Impedance, Very Low ESR & High Ripple Current, High Voltages up to 100V (10.0mm x 10.0mm x 12.40mm)
5 | 1 | C2 | CAP, SMD, 0603, 0.22µF, 25V, 10%, X7R, ROHS | TDK | C1608X7R1E224K
|  | Option | CAP MLCC 0.22µF ±10% 25V X7R 0603 SMD | VISHAY | VJ0603Y224KXXCW1BC | VJ….W1BC Basic Commodity Series
6 | 2 | C23, C24 | CAP, SMD, 1206, 1µF, 100V, 10%, X7R, ROHS | VENKEL | C1206X7R101-105KNE
|  | Option | CAP MLCC 1µF ±10% 100V X7R 1206 SMD | VISHAY | VJ1206Y105KXBTW1BC | VJ….W1BC Basic Commodity Series
7 | 2 | C25, C30 | CAP, SMD, 0603, 0.1µF, 25V, 10%, X7R, ROHS | MURATA | GRM39X7R104K025AD
|  | Option | CAP MLCC 0.1µF ±10% 25V X7R 0603 SMD | VISHAY | VJ0603Y104KXXCW1BC | VJ….W1BC Basic Commodity Series
8 | 1 | C3 | CAP, SMD, 0603, 0.047µF, 25V, 10%, X7R, ROHS | MURATA | GRM188R71E473KA01D
|  | Option | CAP MLCC 0.047µF ±10% 25V X7R 0603 SMD | VISHAY | VJ0603Y473KXXCW1BC | VJ….W1BC Basic Commodity Series
9 | 2 | C4, C22 | CAP, SMD, 0603, 0.1µF, 100V, 10%, X7R, ROHS | VENKEL | C0603X7R101-104KNE
|  | Option | CAP MLCC 0.1µF ±10% 100V X7R 0603 SMD | VISHAY | VJ0603Y104KXBCW1BC | VJ….W1BC Basic Commodity Series
10 | 1 | C6 | CAP, SMD, 0603, 120pF, 50V, 5%, C0G, ROHS | TDK | C1608C0G1H121J080AA
|  | Option | CAP MLCC 120pF ±5% 50V C0G/NP0 0603 SMD | VISHAY | VJ0603A121JXACW1BC | VJ….W1BC Basic Commodity Series
11 | 1 | C7 | CAP, SMD, 0603, 470pF, 100V, 10%, X7R, ROHS | VISHAY | VJ0603Y471KXBAC | VJ Commercial Series
|  | Option | CAP MLCC 470pF ±10% 100V C0G/NP0 0603 SMD | VISHAY | VJ0603A471KXBPW1BC | VJ….W1BC Basic Commodity Series AEC-Q
12 | 2 | C8, C9 | CAP, SMD, 0603, 1µF, 6.3V, 10%, X5R, ROHS | PANASONIC | ECJ1VB0J105K
|  | Option | CAP MLCC 1µF ±10% 6.3V X5R 0603 SMD | VISHAY | VJ0603G105KXYCW1BC | VJ….W1BC Basic Commodity Series
13 | 1 | L1 | COIL-PWR INDUCTOR, SMD, 8.4x7.9, 3.3µH, 20%, 14A, ROHS | Wurth Electronics | 7443340330
|  | Option | IND 3.3µH ±20% 9.7A Isat 10.5A Idc 14mΩ SMD 125°C | VISHAY | IHLP3232DZER3R3M11 | Commercial, Low DCR Series, Shielded (8.0mm x 8.0mm x 4.00mm)
|  | Option | IND 3.3µH ±20% 11.8A Isat 10.6A Idc 15.4mΩ SMD 155°C | VISHAY | IHLP3232DZER3R3M51 | Commercial, High Temperature (155°C) Series, Shielded (8.0mm x 8.0mm x 4.00mm)
|  | Option | IND 3.3µH ±20% 11.8A Isat 10.6A Idc 15.4mΩ SMD 155°C | VISHAY | IHLE3232DDER3R3M51 | High Current Inductors With E-Field Shield, High Temperature (155°C) Series, Shielded (8.74mm x 8.89mm x 4.30mm)
14 | 1 | Q1 | TRANSIST-MOS, DUAL N-CHANNEL, SMD, 8P, 56LFPAK, 60V, 26A, ROHS | NXP SEMICONDUCTOR | BUK9K17-60EX
|  | Option | MOSFET Dual N-CHAN 60V 38A 12.2mΩ @10V PowerPAIR 3 x 3S | VISHAY | SiZ250DT-T1-GE3 | TrenchFET - GEN IV, Dual Configuration, SMD, 150°C (Tj), RoHS, H/F
|  | Option | MOSFET Dual N-CHAN 60V 8A 18mΩ @10V PowerPAK SO-8 | VISHAY | Si7972DP-T1-GE3 | TrenchFET, Dual Configuration, SMD, 150°C (Tj), RoHS, H/F
|  | Option | MOSFET Dual N-CHAN 100V 28.7A 18.6mΩ @10V PowerPAK SO-8 | VISHAY | Si7252ADP-T1-GE3 | TrenchFET, Dual Configuration, SMD, 150°C (Tj), RoHS, H/F
15 | 1 | R1 | RES, SMD, 0603, 49.9k, 1/10W, 1%, TF, ROHS | VENKEL | CR0603-10W-4992FT
|  | Option | RES 49.9kΩ ±1% 1/10W 0603 ±100ppm/°C SMD Thick Film | VISHAY | CRCW060349K9FKEA | CRCW e3 Standard Chip Resistor AEC-Q200
16 | 1 | R15 | RES, SMD, 0603, 20Ω, 1/10W, 1%, TF, ROHS | PANASONIC | ERJ-3EKF20R0V
|  | Option | RES 20Ω ±1% 1/10W 0603 ±100ppm/°C SMD Thick Film | VISHAY | CRCW060320R0FKEA | CRCW e3 Standard Chip Resistor AEC-Q200
17 | 1 | R16 | RES, SMD, 0603, 100k, 1/10W, 1%, TF, ROHS | VENKEL | CR0603-10W-1003FT
|  | Option | RES 100kΩ ±1% 1/10W 0603 ±100ppm/°C SMD Thick Film | VISHAY | CRCW0603100KFKEA | CRCW e3 Standard Chip Resistor AEC-Q200
18 | 5 | R18, R19, R20, R22, R25 | RES, SMD, 0603, 0Ω, 1/10W, TF, ROHS | VENKEL | CR0603-10W-000T
|  | Option | RES 0Ω JUMPER 1/10W 0603 JUMPER SMD Thick Film | VISHAY | CRCW06030000Z0EA | CRCW e3 Standard Chip Resistor AEC-Q200
19 | 2 | R2, R3 | RESISTOR, SMD, 0603, 11k, 1/10W, 1%, TF, ROHS | PANASONIC | ERJ-3EKF1102V
|  | Option | RES 11kΩ ±1% 1/10W 0603 ±100ppm/°C SMD Thick Film | VISHAY | CRCW060311K0FKEA | CRCW e3 Standard Chip Resistor AEC-Q200
20 | 1 | R21 | RES, SMD, 0603, 10Ω, 1/10W, 1%, TF, ROHS | KOA | RK73H1JT10R0F
|  | Option | RES 10Ω ±1% 1/10W 0603 ±100ppm/°C SMD Thick Film | VISHAY | CRCW060310R0FKEA | CRCW e3 Standard Chip Resistor AEC-Q200
21 | 1 | R26 | RES, SMD, 0603, 5.1Ω, 1/10W, 1%, TF, ROHS | VENKEL | CR0603-10W-05R1FT
|  | Option | RES 5.1Ω ±1% 1/10W 0603 ±100ppm/°C SMD Thick Film | VISHAY | CRCW06035R10FKEA | CRCW e3 Standard Chip Resistor AEC-Q200
22 | 1 | R7 | RES, SMD, 0603, 3k, 1/10W, 1%, TF, ROHS | YAGEO | RC0603FR-073KL
|  | Option | RES 3kΩ ±1% 1/10W 0603 ±100ppm/°C SMD Thick Film | VISHAY | CRCW06033K00FKEA | CRCW e3 Standard Chip Resistor AEC-Q200
23 | 2 | R8, R9 | RES, SMD, 0603, 2.2Ω, 1/10W, 1%,TF, ROHS | PANASONIC | ERJ-3RQF2R2V
|  | Option | RES 2.2Ω ±1% 1/10W 0603 ±100ppm/°C SMD Thick Film | VISHAY | CRCW06032R20FKEA | CRCW e3 Standard Chip Resistor AEC-Q200
|  | Option | RES 2.2Ω ±1% 1/3W 0603 ±100ppm/°C SMD Thick Film | VISHAY | CRCW06032R20FKEAHP | CRCW-HP e3 Pulse Proof, High Power Chip Resistor AEC-Q200
24 | 1 | U1 | IC-55V SWITCHING CONTROLLER, 16P, HTSSOP, ROHS | INTERSIL | ISL8117FVEZ
Legal Disclaimer: is not associated with this advertisement. VISHAY Intertechnology, Inc. does not claim any ownership or affiliation with .
VISHAY INTERTECHNOLOGY, INC. AND ITS AFFILIATES (“VISHAY”) PROVIDES TECHNICAL AND RELIABILITY DATA (INCLUDING DATASHEETS), DESIGN RESOURCES (INCLUDING REFERENCE DESIGNS, BILL OF MATERIALS DOCUMENTS, AND REFERENCE DESIGN PARTS LISTS), APPLICATION OR OTHER DESIGN ADVICE, WEB TOOLS, SAFETY INFORMATION, AND OTHER RESOURCES “AS IS” AND WITH ALL FAULTS, AND DISCLAIMS ALL WARRANTIES, EXPRESS AND IMPLIED, INCLUDING WITHOUT LIMITATION ANY IMPLIED WARRANTIES OF MERCHANTABILITY, FITNESS FOR A PARTICULAR PURPOSE OR NON-INFRINGEMENT OF THIRD PARTY INTELLECTUAL PROPERTY RIGHTS.
These resources are intended for skilled developers designing with Vishay products. You are solely responsible for (1) selecting the appropriate Vishay products for your application, (2) designing, validating and testing your application, and (3) ensuring your application meets applicable standards, and any other safety, security, or other requirements. These resources are subject to change without notice. Vishay grants you permission to use these resources for development of an application that uses the Vishay products described in the resource. Other reproduction and display of these resources is prohibited. No license is granted to any other Vishay intellectual property right or to any third party intellectual property right. Vishay disclaims responsibility for, and you will fully indemnify Vishay and its representatives against, any claims, damages, costs, losses, and liabilities arising out of your use of these resources.
Vishay’s products are provided subject to Vishay’s Terms and Conditions of Sale (https://www.vishay.com/company/terms/) or other applicable terms available either on www.vishay.com or provided in conjunction with such Vishay products. Vishay’s provisions of these resources does not expand or otherwise alter Vishay’s applicable warranties or warranty disclaimers for Vishay products.
©2023 Vishay Intertechnology, Inc. All Rights Reserved.