## Vishay BoM
**Vishay Reference Design Alternative / Replacement Parts List**
|  | IC Part Number: | ISL81601
|  | Description: | 60V Bidirectional 4-Switch Synchronous Buck-Boost Controller
|  | Automotive Rating: | none
|  | リファレンス回路リンク | https://www.renesas.com/jp/ja/document/mat/isl81601eval1z-user-guide
|  | リファレンス回路掲載ページ | P9
|  | ネクスティ問合せ | https://www.e-nexty.com/inquiries/new
ITEM | QTY | REFERENCE | PART DESCRIPTION | MANUFACTURER | PART NUMBER | NOTES
1 | 1 |  | PWB-PCB, ISL81601EVAL1Z, REVA, ROHS | Imagineering INC | ISL81601EVAL1ZREVAPCB
2 | 1 | C33 | CAP-AEC-Q200, SMD, 0603, 0.01µF, 50V, 10%, X7R, ROHS | TDK | CGA3E2X7R1H103K080AE
3 | 10 | C1, C2, C5, C6, C7, C8, C9, C10, C52, C53 | CAP-AEC-Q200, SMD, 1210, 4.7µF, 100V, 10%, X7S, ROHS | TDK | CGA6M3X7S2A475K200AE
4 | 1 | C39 | CAP-AEC-Q200, SMD, 0603, 0.022µF, 25V, 10%, X7R, ROHS | TDK | CGJ3E2X7R1E223K080AA
5 | 1 | C36 | CAP-AEC-Q200, SMD, 0603, 0.033µF, 25V, 10%, X7R, ROHS | TDK | CGJ3E2X7R1E333K080AA
6 | 2 | C14, C45 | CAP-AEC-Q200, SMD, 0603, 0.047µF, 25V, 10%, X7R, ROHS | TDK | CGJ3E2X7R1E473K080AA
7 | 2 | C16, C46 | CAP-BOARDFLEX, SMD, 0603,0.1µF, 100V, 10%, X7R, ROHS | Murata | GRJ188R72A104KE11D
8 | 3 | C17, C31, C32 | CAP, SMD, 0805, 10µF, 16V, 10%, X7S, ROHS | Murata | GRM21BC71C106KE11L
|  | option | 10uF, 25V, B-case (3528-21), Polymer | Vishay | T55B106M025C0100 | SMD, 3.5 x 2.8 x 2.1mm
9 | 10 | C18, C19, C20, C21, C22, C23, C24, C25, C54, C55 | CAP, SMD, 1210, 22µF, 25V, 10%, X7R, ROHS | Murata | GRM32ER71E226KE15L
|  | option | 22uF, 35V, 7343-20, Polymer | Vishay | T55V226M035C0070 | SMD, 7.3 x 4.3 x 2.0mm
10 | 3 | C11, C15, C43 | CAP, SMD, 0603, 1000pF, 50V, 10%, X7R, ROHS | AVX | 06035C102KAT2A
11 | 4 | C12, C13, C41, C42 | CAP, SMD, 0603, 0.01µF, 100V, 10%, X7R, ROHS | Kemet | C0603C103J1RACTU
12 | 1 | C29 | CAP, SMD, 0603, 220pF, 100V, 5%, X7R, ROHS | Panasonic | ECJ-1VB2A221K
13 | 1 | C40 | CAP, SMD, 0603, 220pF, 50V, 10%, X7R, ROHS | Murata | GRM188R71H221KA01D
14 | 2 | C30, C37 | CAP, SMD, 0603, 0.47µF, 25V, 10%, X7R, ROHS | Murata | GRM188R71E474KA12D
15 | 1 | C34 | CAP, SMD, 0603, 820pF, 50V, 10%, X7R, ROHS | Kemet | C0603C821K5RACTU
16 | 0 | C28, C35, C38, C44, C47, C48, C49, C50, C51 | CAP, SMD, 0603, DNP-PLACE HOLDER, ROHS
17 | 2 | C26, C27 | CAP-OSCON, SMD, 10mm,1000µF, 16V, 20%, 12mΩ, ROHS | Sanyo | 16SVPF1000M
|  | option | CAP ALUM 1000UF 20% 16V RADIAL | Vishay | MAL216055102E3
18 | 4 | C3, C4 | CAP, RADIAL, 12.5x26.5, 220µF, 100V, 20%, ALUM.ELEC., 5mm, ROHS | United Chemi-Con | EKZN101ELL221MK25S
|  | option | CAP ALUM 220UF 20% 100V SMD | Vishay | MAL214699908E3
19 | 1 | L1 | COIL-PWR INDUCTOR, SMD,17.15mm, 5.6µH, 20%, 28A,4.23mΩ, ROHS | Vishay | IHLP6767GZER5R6M11
20 | 27 | TP1, TP2, TP4-TP28 | CONN-COMPACT TEST PT, VERTICAL, WHT, ROHS | Keystone | 5007
21 | 2 | J3, J6 | CONN-HEADER, 1x2, BRKAWY1x36, 2.54mm, ROHS | BERG/FCI | 68000-236HLF
22 | 3 | J7, J8, J9 | CONN-HEADER, 1x3, BREAKAWY 1x36, 2.54mm,ROHS | BERG/FCI | 68000-236HLF
23 | 3 | D1, D2, D6 | DIODE-RECTIFIER, SMD, 2P, S0D-123FL, 100V, 1A, ROHS | On Semiconductor | MBR1H100SFT3G
|  | option | DIODE SCHOTTKY 100V 1A DO-219AB | Vishay | SS1FH10-M3/H
24 | 2 | D4, D5 | DIODE-ZENER, SMD, SOD-323,4.7V, 6%, 300mW, ROHS | Diodes, INC. | MM3Z4V7T1G
|  | option | DIODE ZENER 4.7V 200MW SOD323 | Vishay | BZX384C4V7-E3-08
25 | 1 | U1 | IC-60V 4-SWITCH PWM CONTROLLER, 32P, QFN, 5x5, ROHS | Renesas Electronics | ISL81601FRZ
26 | 2 | Q3, Q8 | TRANSIST-MOS, N-CHANNEL, SMD, 8P, PG-TDSON, 25V, 25A,ROHS | Infineon Technology | BSC024NE2LSATMA1
|  | option | MOSFET N-CH 25V 60A POWERPAKSO-8 | Vishay | SIRA24DP-T1-GE3
27 | 2 | Q2, Q5 | TRANSISTOR-MOS, N-CHANNEL,SMD, 8P, PPK SO-8, 80V, 60A, ROHS | Vishay | SIR826DP-T1-GE3
28 | 4 | R8, R10, R23, R35, R37 | RES, SMD, 0603, 1Ω, 1/10W, 1%, TF, ROHS | Panasonic | ERJ-3RQF1R0V
29 | 2 | R9, R46 | RES, SMD, 0603, 20Ω, 1/10W, 1%, TF, ROHS | Panasonic | ERJ-3EKF20R0V
30 | 2 | R4, R28 | RES, SMD, 0603, 2.2Ω, 1/10W, 1%, TF, ROHS | Panasonic | ERJ-3RQF2R2V
31 | 4 | R19, R20, R22, R29 | RES, SMD, 0603, 0Ω, 1/10W, TF, ROHS | Venkel | CR0603-10W-000T
32 | 1 | R54 | RES, SMD, 0603, 100Ω, 1/10W, 1%, TF, ROHS | Venkel | CR0603-10W-1000FT
33 | 1 | R53 | RES, SMD, 0603, 1k, 1/10W, 1%, TF, ROHS | Panasonic | ERJ-3EKF1001V
34 | 1 | R36 | RES, SMD, 0603, 10k, 1/10W, 1%, TF, ROHS | Venkel | CR0603-10W-1002FT
35 | 1 | R33 | RES, SMD, 0603, 100k, 1/10W, 1%, TF, ROHS | Venkel | CR0603-10W-1003FT
36 | 3 | R21, R40, R42 | RES, SMD, 0603, 15k, 1/10W, 1%, TF, ROHS | Panasonic | ERJ-3EKF1502V
37 | 1 | R25 | RES, SMD, 0603, 169k, 1/10W, 1%, TF, ROHS | Venkel | CR0603-10W-1693FT
38 | 1 | R53 | RES, SMD, 0603, 200k, 1/10W, 1%, TF, ROHS | Venkel | CR0603-10W-2003FT
39 | 1 | R26 | RES, SMD, 0603, 2.7k, 1/10W, 1%, TF, ROHS | Venkel | CR0603-10W-2701FT
40 | 1 | R44 | RES, SMD, 0603, 3.48k, 1/10W, 1%, TF, ROHS | Panasonic | ERJ-3EKF3481V
41 | 1 | R7 | RES, SMD, 0603, 37.4k, 1/10W, 1%, TF, ROHS | Yageo | RC0603FR-0737K4L
42 | 2 | R12, R18 | RES, SMD, 0603, 40.2k, 1/10W, 1%, TF, ROHS | Yageo | RC0603FR-0740K2L
43 | 1 | R39 | RES, SMD, 0603, 44.2k, 1/10W, 1%, TF, ROHS | Venkel | CR0603-10W-4422FT
44 | 2 | R5, R38 | RES, SMD, 0603, 5.1k, 1/10W, 1%, TF, ROHS | Venkel | CR0603-10W-5101FT
45 | 2 | R41, R43 | RES, SMD, 0603, 51k, 1/10W, 1%, TF, ROHS | Yageo | RC0603FR-0751KL
46 | 0 | R14, R15, R16, R24, R27, R30, R31, R32, R47, R48, R49, R50, R55 | RES, SMD, 0603, DNP-PLACE HOLDER, ROHS
47 | 1 | R17 | RES, SMD, 1206, 154k, 1/4W, 1%, TF, ROHS | Yageo | RC1206FR-07154KL
Legal Disclaimer: is not associated with this advertisement. Vishay Intertechnology, Inc. does not claim any ownership or affiliation with .
VISHAY INTERTECHNOLOGY, INC. AND ITS AFFILIATES (“VISHAY”) PROVIDES TECHNICAL AND RELIABILITY DATA (INCLUDING DATASHEETS), DESIGN RESOURCES (INCLUDING REFERENCE DESIGNS, BILL OF MATERIALS DOCUMENTS, AND REFERENCE DESIGN PARTS LISTS), APPLICATION OR OTHER DESIGN ADVICE, WEB TOOLS, SAFETY INFORMATION, AND OTHER RESOURCES “AS IS” AND WITH ALL FAULTS, AND DISCLAIMS ALL WARRANTIES, EXPRESS AND IMPLIED, INCLUDING WITHOUT LIMITATION ANY IMPLIED WARRANTIES OF MERCHANTABILITY, FITNESS FOR A PARTICULAR PURPOSE OR NON-INFRINGEMENT OF THIRD PARTY INTELLECTUAL PROPERTY RIGHTS.
These resources are intended for skilled developers designing with Vishay products. You are solely responsible for (1) selecting the appropriate Vishay products for your application, (2) designing, validating and testing your application, and (3) ensuring your application meets applicable standards, and any other safety, security, or other requirements. These resources are subject to change without notice. Vishay grants you permission to use these resources for development of an application that uses the Vishay products described in the resource. Other reproduction and display of these resources is prohibited. No license is granted to any other Vishay intellectual property right or to any third party intellectual property right. Vishay disclaims responsibility for, and you will fully indemnify Vishay and its representatives against, any claims, damages, costs, losses, and liabilities arising out of your use of these resources.
Vishay’s products are provided subject to Vishay’s Terms and Conditions of Sale (https://www.vishay.com/company/terms/) or other applicable terms available either on www.vishay.com or provided in conjunction with such Vishay products. Vishay’s provisions of these resources does not expand or otherwise alter Vishay’s applicable warranties or warranty disclaimers for Vishay products.
© 2019 Vishay Intertechnology, Inc. All Rights Reserved.