## Vishay BoM
**VISHAY Reference Design Alternative / Replacement Parts List**
|  | IC Part Number: | ISL81802
|  | Description: | 80V Dual Synchronous Buck Controller
|  | Automotive Rating: | none
|  | リファレンス回路リンク | https://www.renesas.com/jp/ja/document/gde/isl81802eval1z-user-manual
|  | リファレンス回路掲載ページ | P7
|  | ネクスティ問合せ | https://www.e-nexty.com/inquiries/new
ITEM | QTY | REFERENCE | PART DESCRIPTION | MANUFACTURER | PART NUMBER | NOTES
1 | 2 | C1, C2 | CAP, RADIAL, 12.5x26.5, 220μF, 100V, 20%, ALUM.ELEC., 5mm, ROHS | United Chemi-Con | EKZN101ELL221MK25S
|  | Option | CAP Al Electrolytic 220µF ±20% 100V Radial Can SMD 125°C | VISHAY | MAL214699908E3 | AEC-Q, High Temperature, Low Impedance (16.0mm x 16.0mm x 21.00mm)
|  | Option (V < 80V) | CAP Hybrid Conductive Polymer Aluminum 33µF ±20% 80V Radial Can SMD 105°C | VISHAY | MAL218297702E3 | Low Impedance, Long Life (10.0mm x 10.0mm x 10.50mm)
|  | Option (V < 75V) | CAP Polymer 22µF ±20% 75V EE-case 7343-43 105°C | VISHAY | T59EE226M075C0100 | vPolyTan, Leadframeless Molded, Low ESR SMD 2917
2 | 1 | C11 | CAP, SMD, 0603, 10µF, 16V, X5R, 10%, ROHS | Murata | GRM188R61C106KAALJ
|  | Option | CAP Polymer 10µF ±20% 16V B-case 3528-21 105°C | VISHAY | T55B106M016C0100 | vPolyTan, Molded, High Performance SMD 1411
|  | Option (V < 50V) | CAP Polymer 10µF ±20% 50V D-case 7343-31 105°C | VISHAY | T55D106M050C0090 | vPolyTan, Molded, High Performance SMD 2917
|  | Option | CAP MLCC 10µF ±10% 16V X5R 0603 SMD | VISHAY | VJ0603G106KXJCW1BC | VJ….W1BC Basic Commodity Series
3 | 1 | C12 | CAP, SMD, 0603, 100PF, 50V, X7R, 10%, ROHS | Kemet | C0603C101K5RACTU
|  | Option | CAP MLCC 100pF ±5% 50V C0G/NP0 0603 SMD | VISHAY | VJ0603A101JXACW1BC | VJ….W1BC Basic Commodity Series
|  | Option | CAP MLCC 100pF ±10% 50V X7R 0603 SMD | VISHAY | VJ0603Y101KXACW1BC | VJ….W1BC Basic Commodity Series
4 | 1 | C15 | CAP, SMD, 0603, 220pF, 50V, 10%, X7R, ROHS | Murata | GRM188R71H221KA01D
|  | Option | CAP MLCC 220pF ±10% 50V X7R 0603 SMD | VISHAY | VJ0603Y221KXACW1BC | VJ….W1BC Basic Commodity Series
5 | 2 | C16, C39 | CAP, SMD, 0603, 0.47µF, 25V, 10%, X7R, ROHS | Murata | GRM188R71E474KA12D
|  | Option | CAP MLCC 0.47µF ±10% 25V X7R 0603 SMD | VISHAY | VJ0603Y474KXXCW1BC | VJ….W1BC Basic Commodity Series
6 | 1 | C17 | CAP, SMD, 0603, 4700PF, 50V, X7R, ROHS | Murata | GCJ188R71H472KA01D
|  | Option | CAP MLCC 4700pF ±10% 50V X7R 0603 SMD | VISHAY | VJ0603Y472KXACW1BC | VJ….W1BC Basic Commodity Series
7 | 8 | C18, C19, C20, C23, C34, C35, C36, C37 | CAP, SMD, 1210, 22µF, 25V, X7R, ROHS | Murata | GRM32ER71E226KE15L
|  | Option (V < 16V) | CAP Polymer 22µF ±20% 16V B-case 3528-21 105°C | VISHAY | T55B226M016C0070 | vPolyTan, Molded, High Performance SMD 1411
|  | Option x1 (V < 16V) | CAP Polymer 100µF ±20% 16V V-case 7343-20 105°C | VISHAY | T55V107M016C0050 | vPolyTan, Molded, High Performance SMD 2917
|  | Option (V < 16V) | CAP Polymer 220µF ±20% 16V EE-case 7343-43 105°C | VISHAY | T59EE227M016C0025 | vPolyTan, Leadframeless Molded, Low ESR SMD 2917
|  | Option | CAP MLCC 22µF ±10% 25V X7R 1210 SMD | VISHAY | VJ1210Y226KXXTW1BC | VJ….W1BC Basic Commodity Series
8 | 2 | C21, C38 | CAP-OSCON, SMD, 10mm, 1000μF, 16V, 20%, 12mΩ, ROHS | Panasonic | 16SVPF1000M
|  | Option | CAP Conductive Polymer Aluminum 1000µF ±20% 16V Radial Can SMD 105°C | VISHAY | MAL18497524E3 | Low Impedance, Very Low ESR & High Ripple Current, High Voltages up to 100V (10.0mm x 10.0mm x 12.40mm)
|  | Option | CAP Conductive Polymer Aluminum 820µF ±20% 16V Radial Can SMD 105°C | VISHAY | MAL218197507E3 | Low Impedance, Very Low ESR & Highest Ripple Current, Longer Lifetime (10.4mm x 10.4mm x 12.60mm)
|  | Option | CAP Al Electrolytic 1000µF ±20% 16V Radial Can SMD 125°C | VISHAY | MAL214699504E3 | AEC-Q, Automotovie, High Temperature, Low Impedance, Vibration Proof, High Reliabitily (12.5mm x 12.5mm x 16.00mm)
9 | 1 | C22 | CAP, SMD, 0603, 0.047µF 25V X7R, ROHS | Kemet | C0603C473K3RACTU
|  | Option | CAP MLCC 0.047µF ±10% 25V X7R 0603 SMD | VISHAY | VJ0603Y473KXXCW1BC | VJ….W1BC Basic Commodity Series
10 | 2 | C24, C26 | CAP, SMD, 0805, 10µF, 16V, 10%, X7S, ROHS | Murata | GRM21BC71C106KE11L
|  | Option | CAP Polymer 10µF ±20% 10V A-case 3216-18 105°C | VISHAY | T55A106M010C0200 | vPolyTan, Molded, High Performance SMD 1206
|  | Option | CAP MLCC 10µF ±20% 16V X7R 0805 SMD | VISHAY | VJ0805Y106MXJTW1BC | VJ….W1BC Basic Commodity Series
11 | 1 | C28 | CAP, SMD, 0603, 820pF, 50V, 10%, X7R, ROHS | Kemet | C0603C821K5RACTU
|  | Option | CAP MLCC 820pF ±10% 50V X7R 0603 SMD | VISHAY | VJ0603Y821KXACW1BC | VJ….W1BC Basic Commodity Series
12 | 8 | C3, C4, C5, C6, C42, C43, C44, C45 | CAP-AEC-Q200, SMD, 1210, 4.7μF, 100V, 10%, X7S, ROHS | TDK | CGA6M3X7S2A475K200AB
|  | Option (V < 75V) | CAP Polymer 22µF ±20% 75V EE-case 7343-43 105°C | VISHAY | T59EE226M075C0100 | vPolyTan, Leadframeless Molded, Low ESR SMD 2917
13 | 1 | C46 | CAP, SMD, 0603, 10PF, 50V, X7R, 10%, ROHS | Kemet | C0603C100K5RACTU
|  | Option | CAP MLCC 10pF ±5% 50V C0G/NP0 0603 SMD | VISHAY | VJ0603A100JXACW1BC | VJ….W1BC Basic Commodity Series
14 | 1 | C7 | CAP, SMD, 0603, 1000pF, 50V, 10%, X7R, ROHS | TDK | C1608X7R1H102K080AE
|  | Option | CAP MLCC 1000pF ±10% 50V X7R 0603 SMD | VISHAY | VJ0603Y102KXACW1BC | VJ….W1BC Basic Commodity Series
15 | 2 | C8, C41 | CAP, SMD, 0603, 0.1µF, 100V, 10%, X7R, ROHS | Murata | GRJ188R72A104KE11D
|  | Option | CAP MLCC 0.1µF ±10% 100V X7R 0603 SMD | VISHAY | VJ0603Y104KXBCW1BC | VJ….W1BC Basic Commodity Series
16 | 6 | C9, C27, C47, C48, C49, C50 | CAP, SMD, 0603, 0.01µF, 100V, 5%, X7R, ROHS | Kemet | C0603C103J1RACTU
|  | Option | CAP MLCC 0.01µF ±5% 100V X7R 0603 SMD | VISHAY | VJ0603Y103JXBCW1BC | VJ….W1BC Basic Commodity Series
17 | 3 | D1, D3, D4 | DIODE-RECTIFIER, SMD, 2P, S0D-123FL, 100V, 1A, ROHS | ON Semiconductor | MBR1H100SFT3G
|  | Option | DIODE Schottky 100V 1A Vf~0.69V SMF (DO-219AB) | VISHAY | V1FM10-M3/H | eSMP, Single Configuration, SMD, 175°C (Tj), SOD-123W Compatible, Low Leakage, RoHS, H/F
|  | Option | DIODE Schottky 100V 1A Vf~0.72V SMF (DO-219AB) | VISHAY | SS1FH10-M3/H | eSMP, Single Configuration, SMD, 175°C (Tj), SOD-123W Compatible, Low Leakage, RoHS, H/F
|  | Option | DIODE Schottky 100V 1A Vf~0.69V MicroSMP (DO-219AD) | VISHAY | V1PM10-M3/H | eSMP, Single Configuration, SMD, 175°C (Tj), TMBS, RoHS, H/F
18 | 2 | L1, L2 | COIL-PWR INDUCTOR, SMD, 6.8μH, 20%, 15A, 4.1mΩ, ROHS | Wurth | 74439370068
|  | Option | IND 6.8µH ±20% 18.5A Isat 22.5A Idc 5.86mΩ SMD 125°C | VISHAY | IHLP6767GZER6R8M11 | Commercial, Low DCR Series, Shielded (17.9mm x 17.1mm x 7.00mm)
|  | Option | IND 4.7µH ±20% 26A Isat 24A Idc 4.89mΩ SMD 155°C | VISHAY | IHLP6767GZER4R7M51 | Commercial, High Temperature (155°C) Series, Shielded (17.9mm x 17.1mm x 7.00mm)
|  | Option | IND 6.8µH ±20% 16.5A Isat 11.5A Idc 13.1mΩ SMD 125°C | VISHAY | IHLP5050FDER6R8M01 | Commercial, High Saturation Series, Shielded (13.6mm x 12.9mm x 6.40mm)
|  | Option | IND 6.8µH ±20% 14.1A Isat 14.9A Idc 11.3mΩ SMD 155°C | VISHAY | IHLP5050FDER6R8M51 | Commercial, High Temperature (155°C) Series, Shielded (13.6mm x 12.9mm x 6.40mm)
19 | 4 | Q1, Q4, Q6, Q8 | TRANSISTOR-MOS, N-CHANNEL, SMD, 8P, PPK SO-8, 100V, 80A, ROHS | Infineon | BSC070N10NS5ATMA1
|  | Option | MOSFET Single N-CHAN 100V 93.6A 4.8mΩ @10V PowerPAK SO-8 | VISHAY | SiR668ADP-T1-RE3 | TrenchFET, Single Configuration, SMD, 150°C (Tj), RoHs, H/F
|  | Option | MOSFET Single N-CHAN 100V 81A 6.1mΩ @10V PowerPAK SO-8 | VISHAY | SiR104ADP-T1-RE3 | TrenchFET - GEN IV, Single Configuration, SMD, 150°C (Tj), RoHs, H/F
|  | Option | MOSFET Single N-CHAN 100V 81A 6.1mΩ @10V PowerPAK SO-8 | VISHAY | SiR870BDP-T1-RE3 | TrenchFET - GEN IV, Single Configuration, SMD, 150°C (Tj), RoHS, H/F
|  | Option | MOSFET Single N-CHAN 100V 95A 4.8mΩ @10V PowerPAK SO-8 | VISHAY | SiR668DP-T1-RE3 | TrenchFET, Single Configuration, SMD, 150°C (Tj), RoHs, H/F
|  | Option | MOSFET Single N-CHAN 100V 95A 4.8mΩ @10V PowerPAK SO-8 | VISHAY | SiR170DP-T1-RE3 | TrenchFET - GEN IV, Single Configuration, SMD, 150°C (Tj), RoHS, H/F
20 | 1 | R1 | RES SMD 430kΩ 1% 1/4W 1206 | Panasonic | ERJ-8ENF4303V
|  | Option | RES 430kΩ ±1% 1/4W 1206 SMD Thick Film | VISHAY | CRCW1206430KFKEA | CRCW e3 Standard Chip Resistor AEC-Q200
21 | 1 | R11 | RES SMD 1kΩ 1% 1/10W 0603 | Yageo | RC0603FR-071KL
|  | Option | RES 1kΩ ±1% 1/10W 0603 SMD Thick Film | VISHAY | CRCW06031K00FKEA | CRCW e3 Standard Chip Resistor AEC-Q200
22 | 1 | R12 | RES SMD 34.8kΩ 1% 1/10W 0603 | Yageo | RC0603FR-0734K8L
|  | Option | RES 34.8kΩ ±1% 1/10W 0603 SMD Thick Film | VISHAY | CRCW060334K8FKEA | CRCW e3 Standard Chip Resistor AEC-Q200
23 | 2 | R14, R22 | RES SMD 0.004Ω 3W 2512 WIDE | Susumu | KRL6432E-M-R004-F-T1
|  | Option | RES 0.004Ω ±1% 3W 2512 SMD Power Metal Strip | VISHAY | WSLP25124L000FEA | WSLP, Very High Power (to 3W), Low Value (Down to 0.0005Ω), AEC-Q200
|  | Option | RES 0.004Ω ±1% 3W 2726 SMD Power Metal Strip | VISHAY | WSL27264L000FEA | WSL2726, Low Value, High Power, 4-Terminal, AEC-Q200
|  | Option | RES 0.004Ω ±1% 5W 2726 SMD Power Metal Strip | VISHAY | WSLP27264L000FEA | WSLP2726, Very High Power (to 12W), Low Value (0.0002Ω), Very Low Inductance, Low thermal EMF, 4-Terminal, AEC-Q200
|  | Option | RES 0.004Ω ±1% 7W 2818 SMD Power Metal Strip | VISHAY | WSHM28184L000FEA | WSHM2818, High Power (7W), Low Value (Down to 0.001Ω), Very Low Inductance, Pulse Withstanding, AEC-Q200
24 | 3 | R7, R16, R21 | RES SMD 5.1Ω 1% 1/10W 0603 | Yageo | RC0603FR-075R1L
|  | Option | RES 5.1Ω ±1% 1/10W 0603 SMD Thick Film | VISHAY | CRCW06035R10FKEA | CRCW e3 Standard Chip Resistor AEC-Q200
25 | 1 | R19 | RES SMD 169kΩ 1% 1/10W 0603 | Venkel | CR0603-10W-1693FT
|  | Option | RES 169kΩ ±1% 1/10W 0603 SMD Thick Film | VISHAY | CRCW0603169KFKEA | CRCW e3 Standard Chip Resistor AEC-Q200
26 | 1 | R2 | RES SMD 487kΩ 1% 1/10W 0603 | Yageo | RC0603FR-07487KL
|  | Option | RES 487kΩ ±1% 1/10W 0603 SMD Thick Film | VISHAY | CRCW0603487KFKEA | CRCW e3 Standard Chip Resistor AEC-Q200
27 | 1 | R20 | RES SMD 2.7kΩ 1% 1/10W 0603 | Yageo | RC0603FR-072K7L
|  | Option | RES 2.7kΩ ±1% 1/10W 0603 SMD Thick Film | VISHAY | CRCW06032K70FKEA | CRCW e3 Standard Chip Resistor AEC-Q200
28 | 2 | R23, R26 | RES SMD 100kΩ 1% 1/10W 0603 | Yageo | RC0603FR-07100KL
|  | Option | RES 100kΩ ±1% 1/10W 0603 SMD Thick Film | VISHAY | CRCW0603100KFKEA | CRCW e3 Standard Chip Resistor AEC-Q200
29 | 1 | R3 | RES SMD 20Ω 1% 1/10W 0603 | Yageo | RC0603FR-0720RL
|  | Option | RES 20Ω ±1% 1/10W 0603 SMD Thick Film | VISHAY | CRCW060320R0FKEA | CRCW e3 Standard Chip Resistor AEC-Q200
30 | 2 | R31, R33 | RES SMD 39kΩ 1% 1/10W 0603 | Yageo | RC0603FR-0739KL
|  | Option | RES 39kΩ ±1% 1/10W 0603 SMD Thick Film | VISHAY | CRCW060339K0FKEA | CRCW e3 Standard Chip Resistor AEC-Q200
31 | 2 | R41, R52 | RES SMD 0Ω 1% 1/10W 0603 | Yageo | RC0603FR-070RL
|  | Option | RES 0Ω JUMPER 1/10W 0603 SMD Thick Film | VISHAY | CRCW06030000Z0EA | CRCW e3 Standard Chip Resistor AEC-Q200
32 | 4 | R5, R38, R39, R40 | RES SMD 48.7kΩ 1% 1/10W 0603 | Yageo | RC0603FR-0748K7L
|  | Option | RES 48.7kΩ ±1% 1/10W 0603 SMD Thick Film | VISHAY | CRCW060348K7FKEA | CRCW e3 Standard Chip Resistor AEC-Q200
33 | 4 | R6, R10, R25, R29 | RES SMD 1Ω 1% 1/10W 0603 | Panasonic | ERJ-3RQF1R0V
|  | Option | RES 1Ω ±1% 1/10W 0603 SMD Thick Film | VISHAY | CRCW06031R00FKEA | CRCW e3 Standard Chip Resistor AEC-Q200
|  | Option | RES 1Ω ±0.5% 1/8W 0603 SMD Thin Film | VISHAY | TNPW06031R00DEEA | TNPW e3 High Stability Flat Chip Resistor AEC-Q200
34 | 4 | R8, R18, R30, R32 | RES SMD 21kΩ 1% 1/10W 0603 | Yageo | RC0603FR-0721KL
|  | Option | RES 21kΩ ±1% 1/10W 0603 SMD Thick Film | VISHAY | CRCW060321K0FKEA | CRCW e3 Standard Chip Resistor AEC-Q200
35 | 1 | U1 | IC, Buck Regulator, Step-Down - DC-DC Controller, 32-TQFN (5x5) | Renesas Electronics America | ISL81802FRTZ
Legal Disclaimer: is not associated with this advertisement. VISHAY Intertechnology, Inc. does not claim any ownership or affiliation with .
VISHAY INTERTECHNOLOGY, INC. AND ITS AFFILIATES (“VISHAY”) PROVIDES TECHNICAL AND RELIABILITY DATA (INCLUDING DATASHEETS), DESIGN RESOURCES (INCLUDING REFERENCE DESIGNS, BILL OF MATERIALS DOCUMENTS, AND REFERENCE DESIGN PARTS LISTS), APPLICATION OR OTHER DESIGN ADVICE, WEB TOOLS, SAFETY INFORMATION, AND OTHER RESOURCES “AS IS” AND WITH ALL FAULTS, AND DISCLAIMS ALL WARRANTIES, EXPRESS AND IMPLIED, INCLUDING WITHOUT LIMITATION ANY IMPLIED WARRANTIES OF MERCHANTABILITY, FITNESS FOR A PARTICULAR PURPOSE OR NON-INFRINGEMENT OF THIRD PARTY INTELLECTUAL PROPERTY RIGHTS.
These resources are intended for skilled developers designing with Vishay products. You are solely responsible for (1) selecting the appropriate Vishay products for your application, (2) designing, validating and testing your application, and (3) ensuring your application meets applicable standards, and any other safety, security, or other requirements. These resources are subject to change without notice. Vishay grants you permission to use these resources for development of an application that uses the Vishay products described in the resource. Other reproduction and display of these resources is prohibited. No license is granted to any other Vishay intellectual property right or to any third party intellectual property right. Vishay disclaims responsibility for, and you will fully indemnify Vishay and its representatives against, any claims, damages, costs, losses, and liabilities arising out of your use of these resources.
Vishay’s products are provided subject to Vishay’s Terms and Conditions of Sale (https://www.vishay.com/company/terms/) or other applicable terms available either on www.vishay.com or provided in conjunction with such Vishay products. Vishay’s provisions of these resources does not expand or otherwise alter Vishay’s applicable warranties or warranty disclaimers for Vishay products.
© 2021 Vishay Intertechnology, Inc. All Rights Reserved.