## Vishay BoM
**Vishay Reference Design Alternative / Replacement Parts List**
|  | IC Part Number: | ISL8216
|  | Description: | Complete High Voltage 80V, 4A DC/DC Power Module
|  | Automotive Rating: | none
|  | リファレンス回路リンク | https://www.renesas.com/jp/ja/document/gde/isl8216meval1z-user-guide
|  | リファレンス回路掲載ページ | P4
|  | ネクスティ問合せ | https://www.e-nexty.com/inquiries/new
ITEM | QTY | REFERENCE | PART DESCRIPTION | MANUFACTURER | PART NUMBER | NOTES
| 1 | C4 | Multilayer Ceramic Capacitor | Various | H1046-00104-50V10-T
| 1 | C12 |  | Various | H1065-00106-25V10-T
| 4 | C13-C16 |  | Various | H1082-00225-100V10-T
| 2 | C18 | 68uF 100V Al Electrolytic Capacitor | Sun Electronic Industries | 100ME68AX
|  | option 1 (+5V input) | 68uF, 10V, 7343-20, Polymer | Vishay | T55V686M010C0060 | SMD, 7.3 x 4.3 x 2.0mm
|  | option 2 (+12V input) | 47uF, 16V, 7343-20, Polymer | Vishay | T55V476M016C0045 | SMD, 7.3 x 4.3 x 2.0mm
|  | option 3 (+24V input) | 22uF, 35V, 7343-20, Polymer | Vishay | T55V226M035C0070 | SMD, 7.3 x 4.3 x 2.0mm
| 1 | C21 | 220uF Al Electrolytic Capacitor | Panasonic | EEV-FK1H221P
|  | option 1 (<2V output) | 220uF, 4V, 7343-20, Polymer | Vishay | T55V227M004C0015 | SMD, 7.3 x 4.3 x 2.0mm
|  | option 2 (+3.3V/+5V output) | 220uF, 6.3V, 7343-20, Polymer | Vishay | T55V227M6R3C0015 | SMD, 7.3 x 4.3 x 2.0mm
|  | option 3 (+12V output) | 100uF, 16V, 7343-20, Polymer | Vishay | T55V107M016C0050 | SMD, 7.3 x 4.3 x 2.0mm
| 6 | C23-C28 | 22uF 35V 1206 MLCC | TDK | C3216X5R1V226M160AC-T
| 2 | C111, C112 | 68uF 16V 7343 Polymer | Panasonic | 16TQC68MYF
|  | option 1 | 47uF, 16V, 7343-20, Polymer | Vishay | T55V476M016C0045 | SMD, 7.3 x 4.3 x 2.0mm
|  | option 2 | 100uF, 16V, 7343-20, Polymer | Vishay | T55V107M016C0050 | SMD, 7.3 x 4.3 x 2.0mm
| 4 | J1-J4 | Banana Jack | Johnson Components | 108-0740-001
| 5 | JP1-JP5 | Jumper | BERG/FCI | 69190-202HLF
| 1 | LED1 | 3mmx2.5mm Surface Mount LED | LUMEX | SSL-LXA3025IGC-TR
| 1 | Q1 | N-Channel 60V 115mA MOSFET | Various | 2N7002-7-F-T
|  | option | N-Channel 60V 300mA MOSFET | Vishay | 2N7002K-T1-GE3 | SMD, SOT-23 package
| 1 | R1 | Thick Film Chip Resistor | Various | H2511-00R00-1/10W-T
| 0 | R20 |  |  | H2515-DNP
| 2 | R30, R31 | Thick Film Chip Resistor | Various | H2511-03321-1/10W1-T
| 1 | RFB1 | Thick Film Chip Resistor | Various | H2511-01241-1/10W1-T
| 1 | RFB2 | Thick Film Chip Resistor | Various | H2511-03481-1/10W1-T
| 1 | RFB3 | Thick Film Chip Resistor | Various | H2511-07150-1/10W1-T
| 1 | RFB4 | Thick Film Chip Resistor | Various | H2511-05900-1/10W1-T
| 1 | RFB5 | Thick Film Chip Resistor | Various | H2511-04640-1/10W1-T
| 1 | SW1 | SPDT Toggle Switch ROHS | ITT CANNON | GT11MCBE
| 1 | U1 | 15mmx15m DC/DC Power Module | Intersil | ISL8216MIRZ
Legal Disclaimer: is not associated with this advertisement. Vishay Intertechnology, Inc. does not claim any ownership or affiliation with .
VISHAY INTERTECHNOLOGY, INC. AND ITS AFFILIATES (“VISHAY”) PROVIDES TECHNICAL AND RELIABILITY DATA (INCLUDING DATASHEETS), DESIGN RESOURCES (INCLUDING REFERENCE DESIGNS, BILL OF MATERIALS DOCUMENTS, AND REFERENCE DESIGN PARTS LISTS), APPLICATION OR OTHER DESIGN ADVICE, WEB TOOLS, SAFETY INFORMATION, AND OTHER RESOURCES “AS IS” AND WITH ALL FAULTS, AND DISCLAIMS ALL WARRANTIES, EXPRESS AND IMPLIED, INCLUDING WITHOUT LIMITATION ANY IMPLIED WARRANTIES OF MERCHANTABILITY, FITNESS FOR A PARTICULAR PURPOSE OR NON-INFRINGEMENT OF THIRD PARTY INTELLECTUAL PROPERTY RIGHTS.
These resources are intended for skilled developers designing with Vishay products. You are solely responsible for (1) selecting the appropriate Vishay products for your application, (2) designing, validating and testing your application, and (3) ensuring your application meets applicable standards, and any other safety, security, or other requirements. These resources are subject to change without notice. Vishay grants you permission to use these resources for development of an application that uses the Vishay products described in the resource. Other reproduction and display of these resources is prohibited. No license is granted to any other Vishay intellectual property right or to any third party intellectual property right. Vishay disclaims responsibility for, and you will fully indemnify Vishay and its representatives against, any claims, damages, costs, losses, and liabilities arising out of your use of these resources.
Vishay’s products are provided subject to Vishay’s Terms and Conditions of Sale (https://www.vishay.com/company/terms/) or other applicable terms available either on www.vishay.com or provided in conjunction with such Vishay products. Vishay’s provisions of these resources does not expand or otherwise alter Vishay’s applicable warranties or warranty disclaimers for Vishay products.
© 2019 Vishay Intertechnology, Inc. All Rights Reserved.