## Vishay BoM
**VISHAY Reference Design Alternative / Replacement Parts List**
|  | IC Part Number: | ISL8500
|  | Description: | 2A Standard Buck PWM Regulator
|  | Automotive Rating: | none
|  | リファレンス回路リンク | https://www.renesas.com/jp/ja/document/mat/isl8500eval1z-user-guide
|  | リファレンス回路掲載ページ | P2 |  |  | C20不要
|  | ネクスティ問合せ | https://www.e-nexty.com/inquiries/new
ITEM | QTY | REFERENCE | PART DESCRIPTION | MANUFACTURER | PART NUMBER | NOTES
1 | 1 | C1 | CAP, SMD, 0402, 2200pF, 50V, 10%, X7R, ROHS | PANASONIC | ECJ-0EB1H222K
|  | Option | CAP MLCC 2200pF ±10% 50V X7R 0402 SMD | VISHAY | VJ0402Y222KXACW1BC | VJ….W1BC Basic Commodity Series
2 | 1 | C10 | CAP, SMD, 1206, 10µF, 25V, 10%, X5R, ROHS | VENKEL | C1206X5R250-106KNE
|  | Option | CAP Polymer 10µF ±20% 25V B-case 3528-21 105°C | VISHAY | T55B106M025C0100 | vPolyTan, Molded, High Performance SMD 1411
|  | Option | CAP MLCC 10µF ±10% 25V X5R 1206 SMD | VISHAY | VJ1206G106KXXTW1BC | VJ….W1BC Basic Commodity Series
3 | 1 | C12 | CAP, SMD, 1210, 100µF, 6.3V, 20%, X5R, ROHS | TDK | C3225X5R0J107M
|  | Option | CAP Polymer 100µF ±20% 6.3V D-case 7343-31 105°C | VISHAY | T55D107M6R3C0015 | vPolyTan, Molded, High Performance SMD 2917
|  | Option | CAP Polymer 100µF ±20% 6.3V A-case 3216-18 105°C | VISHAY | T55A107M6R3C0045 | vPolyTan, Molded, High Performance SMD 1206
|  | Option | CAP MLCC 100µF ±20% 6.3V X5R 1210 SMD | VISHAY | VJ1210G107MXYTW1BC | VJ….W1BC Basic Commodity Series
4 | 1 | C2 | CAP, SMD ,0402, 10pF, 50V, 5%, NPO ,ROHS | VENKEL | C0402COG500-100JNE
|  | Option | CAP MLCC 10pF ±5% 50V C0G/NP0 0402 SMD | VISHAY | VJ0402A100JXACW1BC | VJ….W1BC Basic Commodity Series
5 | 1 | C3 | CAP, SMD, 0402, 470pF, 50V, 10%, X7R, ROHS | PANASONIC | ECJ-0EB1H471K
|  | Option | CAP MLCC 470pF ±10% 50V X7R 0402 SMD | VISHAY | VJ0402Y471KXACW1BC | VJ….W1BC Basic Commodity Series
6 | 1 | C4 | CAP, SMD, 0402, 0.1µF, 16V, 10%, X7R, ROHS | MURATA | GRM36X7R104K016AD
|  | Option | CAP MLCC 0.1µF ±10% 16V X7R 0402 SMD | VISHAY | VJ0402Y104KXJCW1BC | VJ….W1BC Basic Commodity Series
7 | 1 | C8 | CAP, SMD, 0603, 1µF, 6.3V, 10%, X5R, ROHS | PANASONIC | ECJ1VB0J105K
|  | Option | CAP Polymer 4.7µF ±20% 6.3V J-case 1608-09 105°C | VISHAY | T55J475M6R3C0500 | vPolyTan, Molded, High Performance SMD 0603
|  | Option | CAP MLCC 1µF ±10% 6.3V X5R 0603 SMD | VISHAY | VJ0603G105KXYCW1BC | VJ….W1BC Basic Commodity Series
8 | 1 | C9 | CAPACITOR, SMD, 0603, 0.10µF, 50V, 10%, X7R | TDK | C1608X7R1H104K
|  | Option | CAP MLCC 0.1µF ±10% 50V X7R 0603 SMD | VISHAY | VJ0603Y104KXAPW1BC | VJ….W1BC Basic Commodity Series
9 | 1 | D1 | DIODE-SCHOTTKY SMD, SMB, 2P, 40V, 3A LOW VF, ROHS | DIODES INC. | B340LB-13-F
|  | Option | DIODE Schottky 40V 3A Vf~0.51V SMA (DO-214AC) | VISHAY | VS-30MQ040-M3/5AT | Planar Schottky, Single Configuration, SMD, 150°C (Tj), High Performance, RoHS, H/F
|  | Option | DIODE Schottky 40V 3A Vf~0.46V SMA (DO-214AC) | VISHAY | SSA34-M3/61T | Planar Schottky, Single Configuration, SMD, 150°C (Tj), High Current Density, High Surge capability, RoHS, H/F
|  | Option | DIODE Schottky 40V 3A Vf~~0.45V SMA (DO-214AC) | VISHAY | B340A-M3/61T | Planar Schottky, Single Configuration, SMD, 150°C (Tj), High Current Density, High Surge capability, RoHS, H/F
|  | Option | DIODE Schottky 40V 2A Vf~0.5V SMF (DO-219AB) | VISHAY | SS2FL4-M3/H | eSMP, Single Configuration, SMD, 150°C (Tj), SOD-123W Compatible, Low Leakage, RoHS, H/F
|  | Option | DIODE Schottky 40V 2A Vf~0.51V CLP1608-2L | VISHAY | VSKY20401608-G4-08 | Flipky Gen 2, Single Configuration, SMD, 125°C (Tj), RoHS, H/F, Green
10 | 1 | D3 | LED-GaAs RED, SMD, 2x1.25mm, 100mW, 40mA, 10mcd, ROHS | LITEON | LTST-C170CKT
|  | Option | CHIPLED (0603) RED SMD HIGHBRIGHT | VISHAY | VLMS1300-GS08 | SMD, 0603, 1.6 x 0.8mm
11 | 1 | L1 | COIL-PWR INDUCTOR, SMD, 6.9x6.5, 10µH, 20%, 3A, ROHS | VISHAY | IHLP2525CZRZ100M01 | Commercial, High Saturation Series, Shielded (7.2mm x 6.7mm x 3.00mm)
|  | Option | IND 10µH ±20% 3.5A Isat 4A Idc 67.8mΩ SMD 125°C | VISHAY | IHLP2525CZER100M11 | Commercial, Low DCR Series, Shielded (7.2mm x 6.7mm x 3.00mm)
|  | Option | IND 10µH ±20% 2.9A Isat 4A Idc 71.9mΩ SMD 155°C | VISHAY | IHLP2525CZER100M51 | Commercial, High Temperature (155°C) Series, Shielded (7.2mm x 6.7mm x 3.00mm)
12 | 1 | Q4 | TRANSISTOR,N-CHANNEL, 3LD, SOT-23, 60V, 115mA, ROHS | DIODES, INC. | 2N7002-7-F
|  | Option | MOSFET Single N-CHAN 60V 0.3A 2000mΩ @10V SOT-23 (TO-236-3L) | VISHAY | 2N7002K-T1-GE3 | TrenchFET, Single Configuration, SMD, 150°C (Tj), RoHS, H/F
13 | 1 | R1 | RES, SMD, 0402, 51.1k, 1/16W, 1%, TF, ROHS | PANASONIC | ERJ-2RKF5112X
|  | Option | RES 51.1kΩ ±1% 1/16W 0402 SMD Thick Film | VISHAY | CRCW040251K1FKED | CRCW e3 Standard Chip Resistor AEC-Q200
14 | 1 | R12 | RES, SMD, 0402, 100k, 1/16W, 1%, TF,ROHS | PANASONIC | ERJ2RKF1003
|  | Option | RES 100kΩ ±1% 1/16W 0402 SMD Thick Film | VISHAY | CRCW0402100KFKED | CRCW e3 Standard Chip Resistor AEC-Q200
15 | 1 | R2 | RES, SMD, 0402, 10k, 1/16W, 1%, TF,ROHS | PANASONIC | ERJ-2RKF1002
|  | Option | RES 10kΩ ±1% 1/16W 0402 SMD Thick Film | VISHAY | CRCW040210K0FKED | CRCW e3 Standard Chip Resistor AEC-Q200
16 | 1 | R20 | RES, SMD, 0603, 2.43k, 1/10W, 1%, TF, ROHS | VENKEL | CR0603-10W-2431FT
|  | Option | RES 2.43kΩ ±1% 1/10W 0603 SMD Thick Film | VISHAY | CRCW06032K43FKEA | CRCW e3 Standard Chip Resistor AEC-Q200
17 | 1 | R21 | RES, SMD, 0603, 10k, 1/10W, 1%, TF,ROHS | KOA | RK73H1JT1002F
|  | Option | RES 10kΩ ±1% 1/10W 0603 SMD Thick Film | VISHAY | CRCW060310K0FKEA | CRCW e3 Standard Chip Resistor AEC-Q200
18 | 1 | R3 | RES, SMD, 0402, 301 Ohm, 1/16W, 1%, TF, ROHS | PANASONIC | ERJ-2RKF3010X
|  | Option | RES 301Ω ±1% 1/16W 0402 SMD Thick Film | VISHAY | CRCW0402301RFKED | CRCW e3 Standard Chip Resistor AEC-Q200
19 | 1 | R4 | RES,SMD, 0402, 3.16k, 1/16W, 1%, TF, ROHS | VISHAY | CRCW04023K16FKED | CRCW e3 Standard Chip Resistor AEC-Q200
20 | 1 | U1 | IC, Buck Switching Regulator, Adjustable, 1 Output, 2A, 12-VFDFN Exposed Pad | INTERSIL | ISL8500IRZ
21 | 0 | C20 | CAP, TH, Alum Elec, 220µF, 35V, 20% | Any | -
|  | Option | CAP Al Electrolytic 220µF ±20% 35V Radial Can SMD 125°C | VISHAY | MAL214699004E3 | AEC-Q, High Temperature, Low Impedance (10.0mm x 10.0mm x 12.00mm)
|  | Option | CAP Hybrid Conductive Polymer Aluminum 220µF ±20% 25V Radial Can SMD 105°C | VISHAY | MAL218297604E3 | Low Impedance, Long Life (8.0mm x 8.0mm x 10.50mm)
|  | Option | CAP Conductive Polymer Aluminum 180µF ±20% 25V Radial Can SMD 105°C | VISHAY | MAL218097602E3 | Low Impedance (8.4mm x 8.4mm x 12.00mm)
Legal Disclaimer: is not associated with this advertisement. VISHAY Intertechnology, Inc. does not claim any ownership or affiliation with .
VISHAY INTERTECHNOLOGY, INC. AND ITS AFFILIATES (“VISHAY”) PROVIDES TECHNICAL AND RELIABILITY DATA (INCLUDING DATASHEETS), DESIGN RESOURCES (INCLUDING REFERENCE DESIGNS, BILL OF MATERIALS DOCUMENTS, AND REFERENCE DESIGN PARTS LISTS), APPLICATION OR OTHER DESIGN ADVICE, WEB TOOLS, SAFETY INFORMATION, AND OTHER RESOURCES “AS IS” AND WITH ALL FAULTS, AND DISCLAIMS ALL WARRANTIES, EXPRESS AND IMPLIED, INCLUDING WITHOUT LIMITATION ANY IMPLIED WARRANTIES OF MERCHANTABILITY, FITNESS FOR A PARTICULAR PURPOSE OR NON-INFRINGEMENT OF THIRD PARTY INTELLECTUAL PROPERTY RIGHTS.
These resources are intended for skilled developers designing with Vishay products. You are solely responsible for (1) selecting the appropriate Vishay products for your application, (2) designing, validating and testing your application, and (3) ensuring your application meets applicable standards, and any other safety, security, or other requirements. These resources are subject to change without notice. Vishay grants you permission to use these resources for development of an application that uses the Vishay products described in the resource. Other reproduction and display of these resources is prohibited. No license is granted to any other Vishay intellectual property right or to any third party intellectual property right. Vishay disclaims responsibility for, and you will fully indemnify Vishay and its representatives against, any claims, damages, costs, losses, and liabilities arising out of your use of these resources.
Vishay’s products are provided subject to Vishay’s Terms and Conditions of Sale (https://www.vishay.com/company/terms/) or other applicable terms available either on www.vishay.com or provided in conjunction with such Vishay products. Vishay’s provisions of these resources does not expand or otherwise alter Vishay’s applicable warranties or warranty disclaimers for Vishay products.
© 2021 Vishay Intertechnology, Inc. All Rights Reserved.