## Vishay BoM
**VISHAY Reference Design Alternative / Replacement Parts List**
|  | IC Part Number: | ISL85005
|  | Description: | 4.5V to 18V Input, 5A High Efficiency Synchronous Buck Regulator, fixed 2.3ms Soft-Start
|  | Automotive Rating: | none
|  | リファレンス回路リンク | https://www.renesas.com/jp/ja/document/mat/isl85005eval1z-isl85005aeval1z-user-guide
|  | リファレンス回路掲載ページ | P4
|  | ネクスティ問合せ | https://www.e-nexty.com/inquiries/new
ITEM | QTY | REFERENCE | PART DESCRIPTION | MANUFACTURER | PART NUMBER | NOTES
1 | 2 | C1, C2 | CAP, SMD, 1206, 10µF, 25V, 10%, X7R, ROHS | VENKEL | C1206X7R250-106KNE
|  | Option | CAP Polymer 10µF ±20% 25V B-case 3528-21 105°C | VISHAY | T55B106M025C0100 | vPolyTan, Molded, High Performance SMD 1411
|  | Option x1 ( V < 16V) | CAP Polymer 22µF ±20% 16V B-case 3528-21 105°C | VISHAY | T55B226M016C0070 | vPolyTan, Molded, High Performance SMD 1411
|  | Option | CAP MLCC 10µF ±10% 25V X7R 1206 SMD | VISHAY | VJ1206Y106KXXTW1BC | VJ….W1BC Basic Commodity Series
2 | 1 | C10 | CAP-OSCON, SMD, 8.3x9, 180µF, 25V, 20%, 16mΩ, ROHS | SANYO | 25SVPF180M
|  | Option | CAP Conductive Polymer Aluminum 180µF ±20% 25V Radial Can SMD 105°C | VISHAY | MAL218097602E3 | Low Impedance, Very Low ESR & Highest Ripple Current (8.4mm x 8.4mm x 12.00mm)
|  | Option | CAP Hybrid Conductive Polymer Aluminum 220µF ±20% 25V Radial Can SMD 105°C | VISHAY | MAL218297604E3 | Low Impedance, Very Low ESR and High Ripple Current, High Voltages up to 80V (8.0mm x 8.0mm x 10.50mm)
|  | Option | CAP Polymer 150µF ±20% 16V D-case 7343-31 105°C | VISHAY | T55D157M016C0040 | vPolyTan, Molded, High Performance SMD 2917
3 | 1 | C3 | CAP, SMD, 0603, 0.1µF, 25V, 10%, X7R, ROHS | MURATA | GRM188R71E104KA01D
|  | Option | CAP MLCC 0.1µF ±10% 25V X7R 0603 SMD | VISHAY | VJ0603Y104KXXCW1BC | VJ….W1BC Basic Commodity Series
4 | 1 | C4 | CAP, SMD, 0402, 15pF, 50V, 5%, NP0, ROHS | MURATA | GRM36COG150J050AQ
|  | Option | CAP MLCC 15pF ±5% 50V C0G/NP0 0402 SMD | VISHAY | VJ0402A150JXACW1BC | VJ….W1BC Basic Commodity Series
5 | 2 | C5, C6 | CAP, SMD, 1210, 47µF, 16V, 10%, X5R, ROHS | SAMSUNG | CL32A476KOJNNNE
|  | Option | CAP Polymer 47µF ±20% 10V B-case 3528-21 105°C | VISHAY | T55B476M010C0070 | vPolyTan, Molded, High Performance SMD 1411
|  | Option x1 ( V < 10V) | CAP Polymer 100µF ±20% 10V V-case 7343-20 105°C | VISHAY | T55V107M010C0045 | vPolyTan, Molded, High Performance SMD 2917
|  | Option Transient | CAP Polymer 330µF ±20% 10V D-case 7343-31 105°C | VISHAY | T55D337M010C0009 | vPolyTan, Molded, High Performance SMD 2917
|  | Option | CAP MLCC 47µF ±10% 16V X5R 1210 SMD | VISHAY | VJ1210G476KXJTW1BC | VJ….W1BC Basic Commodity Series
6 | 1 | C9 | CAP, SMD, 0603, 1µF, 25V, 10%, X5R, ROHS | MURATA | GRM188R61E105KA12D
|  | Option | CAP MLCC 1µF ±10% 25V X5R 0603 SMD | VISHAY | VJ0603G105KXXCW1BC | VJ….W1BC Basic Commodity Series
7 | 1 | L1 | COIL-PWR INDUCTOR, SMD, 6.9mmSQ, 3.3µH, 9A 9mΩ, WW, ROHS | 744314330 | WURTH ELEKTRONIK
|  | Option | IND 3.3µH ±20% 13.5A Isat 6A Idc 28mΩ SMD 125°C | VISHAY | IHLP2525CZER3R3M01 | Commercial, High Saturation Series, Shielded (7.2mm x 6.7mm x 3.00mm)
|  | Option | IND 3.3µH ±20% 6.5A Isat 7A Idc 24.8mΩ SMD 125°C | VISHAY | IHLP2525CZER3R3M11 | Commercial, Low DCR Series, Shielded (7.2mm x 6.7mm x 3.00mm)
|  | Option | IND 3.3µH ±20% 8.3A Isat 6.8A Idc 26.5mΩ SMD 155°C | VISHAY | IHLP2525CZER3R3M51 | Commercial, High Temperature (155°C) Series, Shielded (7.2mm x 6.7mm x 3.00mm)
8 | 1 | R1 | RES, SMD, 0402, 499k, 1/16W, 1%, TF, ROHS | VENKEL | CR0402-16W-4993FT
|  | Option | RES 499kΩ ±1% 1/16W 0402 SMD Thick Film | VISHAY | CRCW0402499KFKED | CRCW e3 Standard Chip Resistor AEC-Q200
9 | 1 | R11 | RES, SMD, 0402, 0Ω, 1/16W, 5%, TF, ROHS | VENKEL | CR0402-16W-00T
|  | Option | RES 0Ω JUMPER 1/16W 0402 SMD Thick Film | VISHAY | CRCW04020000Z0ED | CRCW e3 Standard Chip Resistor AEC-Q200
10 | 1 | R2 | RES, SMD, 0402, 95.3k, 1/16W, 1%, TF, ROHS | YAGEO | RC0402FR-0795K3L
|  | Option | RES 95.3kΩ ±1% 1/16W 0402 SMD Thick Film | VISHAY | CRCW040295K3FKED | CRCW e3 Standard Chip Resistor AEC-Q200
11 | 1 | R4 | RES, SMD, 0402, 20Ω, 1/16W, 1%, TF, ROHS | PANASONIC | ERJ2RKF20R0
|  | Option | RES 20Ω ±1% 1/16W 0402 SMD Thick Film | VISHAY | CRCW040220R0FKED | CRCW e3 Standard Chip Resistor AEC-Q200
12 | 2 | R7, R14 | RES, SMD, 0402, 200k, 1/16W, 1%, TF, ROHS | ROHM | MCR01MZPF2003
|  | Option | RES 200kΩ ±1% 1/16W 0402 SMD Thick Film | VISHAY | CRCW0402200KFKED | CRCW e3 Standard Chip Resistor AEC-Q200
13 | 1 | U1 | IC, Buck Switching Regulator, Adjustable, 1 Output, 5A, 12-VFDFN Exposed Pad | INTERSIL | ISL85005FRZ
Legal Disclaimer: is not associated with this advertisement. VISHAY Intertechnology, Inc. does not claim any ownership or affiliation with .
VISHAY INTERTECHNOLOGY, INC. AND ITS AFFILIATES (“VISHAY”) PROVIDES TECHNICAL AND RELIABILITY DATA (INCLUDING DATASHEETS), DESIGN RESOURCES (INCLUDING REFERENCE DESIGNS, BILL OF MATERIALS DOCUMENTS, AND REFERENCE DESIGN PARTS LISTS), APPLICATION OR OTHER DESIGN ADVICE, WEB TOOLS, SAFETY INFORMATION, AND OTHER RESOURCES “AS IS” AND WITH ALL FAULTS, AND DISCLAIMS ALL WARRANTIES, EXPRESS AND IMPLIED, INCLUDING WITHOUT LIMITATION ANY IMPLIED WARRANTIES OF MERCHANTABILITY, FITNESS FOR A PARTICULAR PURPOSE OR NON-INFRINGEMENT OF THIRD PARTY INTELLECTUAL PROPERTY RIGHTS.
These resources are intended for skilled developers designing with Vishay products. You are solely responsible for (1) selecting the appropriate Vishay products for your application, (2) designing, validating and testing your application, and (3) ensuring your application meets applicable standards, and any other safety, security, or other requirements. These resources are subject to change without notice. Vishay grants you permission to use these resources for development of an application that uses the Vishay products described in the resource. Other reproduction and display of these resources is prohibited. No license is granted to any other Vishay intellectual property right or to any third party intellectual property right. Vishay disclaims responsibility for, and you will fully indemnify Vishay and its representatives against, any claims, damages, costs, losses, and liabilities arising out of your use of these resources.
Vishay’s products are provided subject to Vishay’s Terms and Conditions of Sale (https://www.vishay.com/company/terms/) or other applicable terms available either on www.vishay.com or provided in conjunction with such Vishay products. Vishay’s provisions of these resources does not expand or otherwise alter Vishay’s applicable warranties or warranty disclaimers for Vishay products.
© 2020 Vishay Intertechnology, Inc. All Rights Reserved.