## Vishay BoM
**Vishay Reference Design Alternative / Replacement Parts List**
|  | IC Part Number: | ISL85033
|  | Description: | Wide Vin Dual Standard Buck Regulator with 3A Continuous Output
|  | Automotive Rating: | none
|  | リファレンス回路リンク | https://www.renesas.com/jp/ja/document/mat/isl85033-12veval3z-user-guide
|  | リファレンス回路掲載ページ | P3 |  | C4,C13の容量違う
|  | ネクスティ問合せ | https://www.e-nexty.com/inquiries/new
ITEM | QTY | REFERENCE | PART DESCRIPTION | MANUFACTURER | PART NUMBER | NOTES
| 3 | JLX1, JLX2, JVO2 | Scope Probe Test Point PCB Mount | TEKTRONIX | 131-4353-00
| 2 | C12, C19 | TQC Series Hi-Volt Low ESR Capacitor 20V 68µF | AVX | TPSD686K020R00 070-T
| 2 | D1, D2 | 3A Low VF SCHOTTKY BARRIER RECTIFIER | DIODES | B340B
|  | option | 45V 4A 0.49V TMBS Schottky SMPA | Vishay | V4PAL45HM3_A/I | SMPA package
| 2 | C14, C17 | Ceramic Cap 22µF | TDK | C5750X7R1E226M
| 1 | C2 | AL LYTIC FK SERIES CAP (RoHS COMP.) 100µF | PANASONIC | EEE-FK1V101P-T
|  | option | 100µF 35V 10x10x10 Alum Elec. | Vishay | MAL214699002E3
|  | option (+24V input) | 22uF, 35V, 7343-20, Polymer | Vishay | T55V226M035C0070 | SMD, 7.3 x 4.3 x 2.0mm
|  | option (+12V input) | 100uF, 20V, 7343-31, Polymer | Vishay | T55D107M020C0055 | SMD, 7.3 x 4.3 x 3.1mm
| 2 | C6, C8 | Ceramic Chip Cap 10µF | TAIYO YUDEN | GMK325BJ106KN
| 1 | S1 | SPDT On-Off-On Ultraminiature Toggle Switch | C&K | GT13MCBE
| 1 | C13 | Multilayer Cap 4700PF | GENERIC | H1044-00220- 50V5
| 1 | C4 | Multilayer Cap | GENERIC | H1044-00472- 50V10
| 3 | C10, C15, C16 | Multilayer Cap | GENERIC | H1044-OPEN | OPEN
| 2 | C5, C9 | Multilayer Cap 0.01µF | GENERIC | H1045-00103- 50V10
| 2 | C3, C11 | Multilayer Cap 5600PF | GENERIC | H1045-00562- 50V10
| 1 | C7 | Multilayer Cap 4.7µF | GENERIC | H1046-00475- 10V20
| 1 | C18 | Multilayer Cap 10µF | VENKEL | H1065-00106- 25V10-T
| 2 | C1, C20 | Ceramic Chip Cap TBD | GENERIC | H1082-TBD-TBD
| 1 | R4 | Metal Film Chip Resistor 100k | GENERIC | H2505-01003-1/ 16WR1
| 2 | R10, R17 | Metal Film Chip Resistor (Do Not Populate) | GENERIC | H2505-DNP-DNP-1 | DNP
| 5 | R12, R13, R19, R20, R25 | Metal Film Chip Resistor (Do Not Populate) | GENERIC | H2505-DNP-DNP- R1 | DNP
| 1 | R3 | Thick Film Chip Resistor 113k | GENERIC | H2510-01133- 1/16W1
| 1 | R5 | Thick Film Chip Resistor 120k | GENERIC | H2510-01203- 1/16W1
| 1 | R2 | Thick Film Chip Resistor 8.06k | GENERIC | H2510-08061- 1/16W1
| 6 | R7, R8, R11, R14-R16 | Thick Film Chip Resistor | GENERIC | H2510-ROPEN- OPEN | OPEN
| 2 | R23, R24 | Thick Film Chip Resistor | GENERIC | H2511-00R00- 1/16W
| 2 | R9, R18 | Thick Film Chip Resistor | GENERIC | H2511-00R00- 1/16W1
| 1 | U1 | WIDE VIN DUAL STANDARD BUCK REGULATOR (Pb-FREE) | INTERSIL | ISL85033IRTZ
| 9 | EN, FS, SI, SO, PG1, PG2, SS1, SS2, VNEG | 0.100 Pad with 0.037 Plated Thru Hole | GENERIC | PAD_100
| 6 | VIN, GND1, GNDO1, GNDO2, VNEG1, VNEG2 | 0.150 Pad with 0.110 Plated Thru Hole | GENERIC | PAD_150
| 2 | L1, L2 | SMT SHIELDED POWER INDUCTOR 10µH | FALCO | SQ1004
|  | option | 10μH 5.1A Inductor SMD 8.6x8.2x4.0mm 155*C | Vishay | IHLP3232DZER100M51 | Vishay offers low-profile & soft-saturation
|  | option | 6.8μH 4.4A Inductor SMD 6.9x6.5x3.0mm 155*C | Vishay | IHLP2525CZER6R8M51 | Vishay offers low-profile & soft-saturation
Legal Disclaimer: is not associated with this advertisement. Vishay Intertechnology, Inc. does not claim any ownership or affiliation with .
VISHAY INTERTECHNOLOGY, INC. AND ITS AFFILIATES (“VISHAY”) PROVIDES TECHNICAL AND RELIABILITY DATA (INCLUDING DATASHEETS), DESIGN RESOURCES (INCLUDING REFERENCE DESIGNS, BILL OF MATERIALS DOCUMENTS, AND REFERENCE DESIGN PARTS LISTS), APPLICATION OR OTHER DESIGN ADVICE, WEB TOOLS, SAFETY INFORMATION, AND OTHER RESOURCES “AS IS” AND WITH ALL FAULTS, AND DISCLAIMS ALL WARRANTIES, EXPRESS AND IMPLIED, INCLUDING WITHOUT LIMITATION ANY IMPLIED WARRANTIES OF MERCHANTABILITY, FITNESS FOR A PARTICULAR PURPOSE OR NON-INFRINGEMENT OF THIRD PARTY INTELLECTUAL PROPERTY RIGHTS.
These resources are intended for skilled developers designing with Vishay products. You are solely responsible for (1) selecting the appropriate Vishay products for your application, (2) designing, validating and testing your application, and (3) ensuring your application meets applicable standards, and any other safety, security, or other requirements. These resources are subject to change without notice. Vishay grants you permission to use these resources for development of an application that uses the Vishay products described in the resource. Other reproduction and display of these resources is prohibited. No license is granted to any other Vishay intellectual property right or to any third party intellectual property right. Vishay disclaims responsibility for, and you will fully indemnify Vishay and its representatives against, any claims, damages, costs, losses, and liabilities arising out of your use of these resources.
Vishay’s products are provided subject to Vishay’s Terms and Conditions of Sale (https://www.vishay.com/company/terms/) or other applicable terms available either on www.vishay.com or provided in conjunction with such Vishay products. Vishay’s provisions of these resources does not expand or otherwise alter Vishay’s applicable warranties or warranty disclaimers for Vishay products.
© 2019 Vishay Intertechnology, Inc. All Rights Reserved.