## Vishay BoM
**VISHAY Reference Design Alternative / Replacement Parts List**
|  | IC Part Number: | ISL85403
|  | Description: | 2.5A Regulator with Integrated High-Side MOSFET for Synchronous Buck or Boost Buck Converter
|  | Automotive Rating: | none
|  | リファレンス回路リンク | https://www.renesas.com/jp/ja/document/mat/isl85403eval2z-user-guide
|  | リファレンス回路掲載ページ | P3
|  | ネクスティ問合せ | https://www.e-nexty.com/inquiries/new
ITEM | QTY | REFERENCE | PART DESCRIPTION | MANUFACTURER | PART NUMBER | NOTES
1 | 2 | C1, C2 | CAP, SMD, 1206, 4.7µF, 50V, 10%, X5R, ROHS | VARIOUS | -
|  | Option x1 | CAP Polymer 10µF ±20% 50V D-case 7343-31 105°C | VISHAY | T55D106M050C0090 | vPolyTan, Molded, High Performance SMD 2917
|  | Option | CAP MLCC 4.7µF ±10% 50V X5R 1206 SMD | VISHAY | VJ1206G475KXXTW1BC | VJ….W1BC Basic Commodity Series
2 | 1 | C10 | CAP, SMD, 0603, 470pF, 50V, 5%, NP0, ROHS | VARIOUS | -
|  | Option | CAP MLCC 470pF ±5% 50V C0G/NP0 0603 SMD | VISHAY | VJ0603A471JXACW1BC | VJ….W1BC Basic Commodity Series
3 | 1 | C12 | CAP-TANT, LOW-ESR, SMD, 7.3x4.3x4, 330µF, 16V, 20%, 25mΩ, ROHS | KEMET | T521X337M016ATE025
|  | Option | CAP Polymer 330µF ±20% 16V EE-case 7343-43 105°C | VISHAY | T59EE337M016C0025 | vPolyTan, Leadframeless Molded, Low ESR SMD 2917
|  | Option | CAP Polymer 150µF ±20% 16V D-case 7343-31 105°C | VISHAY | T55D157M016C0015 | vPolyTan, Molded, High Performance SMD 2917
4 | 1 | C3 | CAP, SMD, 0603, 1µF, 16V, 10%, X5R, ROHS | VARIOUS | -
|  | Option | CAP MLCC 1µF ±10% 16V X5R 0603 SMD | VISHAY | VJ0603G105KXJCW1BC | VJ….W1BC Basic Commodity Series
5 | 1 | C4 | CAP, SMD, 0805, 4.7µF, 16V, 10%, X7R, ROHS | VARIOUS | -
|  | Option | CAP Polymer 4.7µF ±20% 10V P-case 2012-12 105°C | VISHAY | T55P475M010C0200 | vPolyTan, Molded, High Performance SMD 0805
|  | Option | CAP MLCC 4.7µF ±10% 16V X7R 0805 SMD | VISHAY | VJ0805Y475KXJTW1BC | VJ….W1BC Basic Commodity Series
6 | 1 | C5 | Aluminum Electrolytic Capacitor, SMD, 8x10, 33µF, 63V, 20%, 40mΩ, ROHS | UNITED CHEMI-CON | HHXA630ARA330MHA0G
|  | Option | CAP Polymer 22µF ±20% 63V EE-case 7343-43 105°C | VISHAY | T59EE226M063C0100 | vPolyTan, Leadframeless Molded, Low ESR SMD 2917
|  | Option | CAP Al Electrolytic 33µF ±20% 63V Radial Can SMD 125°C | VISHAY | MAL214699802E3 | AEC-Q, Automotovie, High Temperature, Low Impedance, Vibration Proof, High Reliabitily (10.0mm x 10.0mm x 10.00mm)
|  | Option | CAP Conductive Polymer Aluminum 33µF ±20% 63V Radial Can SMD 105°C | VISHAY | MAL218497804E3 | Low Impedance, Very Low ESR & High Ripple Current, High Voltages up to 100V (8.0mm x 8.0mm x 11.70mm)
|  | Option | CAP Hybrid Conductive Polymer Aluminum 33µF ±20% 63V Radial Can SMD 105°C | VISHAY | MAL218297803E3 | Low Impedance, Very Low ESR and High Ripple Current, High Voltages up to 80V (8.0mm x 8.0mm x 10.50mm)
7 | 1 | C6 | CAP, SMD, 0603, 0.1µF, 50V, 10%, X7R, ROHS | VARIOUS | -
|  | Option | CAP MLCC 0.1µF ±10% 50V X7R 0603 SMD | VISHAY | VJ0603Y104KXAPW1BC | VJ….W1BC Basic Commodity Series
8 | 1 | C7 | CAP, SMD, 0603, 4700pF, 50V, 10%, X7R, ROHS | VARIOUS | -
|  | Option | CAP MLCC 4700pF ±10% 50V X7R 0603 SMD | VISHAY | VJ0603Y472KXACW1BC | VJ….W1BC Basic Commodity Series
9 | 1 | C8 | CAP, SMD, 0603, 68pF, 50V, 10%, NP0, ROHS | VARIOUS | -
|  | Option | CAP MLCC 68pF ±10% 50V C0G/NP0 0603 SMD | VISHAY | VJ0603A680KXACW1BC | VJ….W1BC Basic Commodity Series
10 | 1 | C9 | CAP, SMD, 0603, 0.22µF, 25V, 10%, X7R, ROHS | VARIOUS | -
|  | Option | CAP MLCC 0.22µF ±10% 25V X7R 0603 SMD | VISHAY | VJ0603Y224KXXCW1BC | VJ….W1BC Basic Commodity Series
11 | 2 | D1, D2 | DIODE-SCHOTTKY RECTIFIER, SMD, SMPC, 60V, 3A, ROHS | VISHAY | SS3P6L-M3/86A | eSMP, Single Configuration, SMD, 150°C (Tj), Low VF, High Current Density, RoHS, H/F
|  | Option | DIODE Schottky 60V 3A Vf~0.55V SMP (DO-220AA) | VISHAY | V3PM6-M3/H | eSMP, Single Configuration, SMD, 175°C (Tj), TMBS, RoHS, H/F
|  | Option | DIODE Schottky 60V 3A Vf~0.54V SlimSMAW (DO-221AD) | VISHAY | VSS8D3M6-M3/H | eSMP, Single Configuration, SMD, 175°C (Tj), SOD-128 compatible, TMBS, RoHS, H/F
|  | Option | DIODE Schottky 60V 3A Vf~0.54V SMF (DO-219AB) | VISHAY | V3F6-M3/H | eSMP, Single Configuration, SMD, 150°C (Tj), SOD-123W Compatible, TMBS, RoHS, H/F
12 | 1 | L1 | COIL-PWR INDUCTOR, SMD, 12mm, 18µH, 20%, 4.2A, 0.032Ω, ROHS | WURTH | 744770118
|  | Option | IND 15µH ±20% 6A Isat 6.25A Idc 40.9mΩ SMD 125°C | VISHAY | IHLP4040DZER150M11 | Commercial, Low DCR Series, Shielded (11.5mm x 10.3mm x 4.00mm)
|  | Option | IND 15µH ±20% 7.7A Isat 5.1A Idc 47mΩ SMD 155°C | VISHAY | IHLP4040DZER150M51 | Commercial, High Temperature (155°C) Series, Shielded (11.5mm x 10.3mm x 4.00mm)
|  | Option | IND 10µH ±20% 12A Isat 6.8A Idc 33.2mΩ SMD 125°C | VISHAY | IHLP4040DZER100M01 | Commercial, High Saturation Series, Shielded (11.5mm x 10.3mm x 4.00mm)
13 | 1 | Q1 | TRANSIST-MOS, N-CHANNEL, 8P, PG-TSDSON-8, 60V, 20A, ROHS | INFINEON | BSZ100N06LS3G
|  | Option | MOSFET Single N-CHAN 60V 40A 8.5mΩ @10V PowerPAK 1212-8 | VISHAY | SiS862DN-T1-GE3 | TrenchFET, Single Configuration, SMD, 150°C (Tj), RoHS, H/F
|  | Option | MOSFET Single N-CHAN 60V 39.3A 7.2mΩ @10V PowerPAK SO-8L | VISHAY | SiJ462ADP-T1-GE3 | TrenchFET - GEN IV, Single Configuration, SMD, 150°C (Tj), RoHS, H/F
|  | Option | MOSFET Single N-CHAN 60V 65.3A 5.8mΩ @10V PowerPAK 1212-8 | VISHAY | SiS184DN-T1-GE3 | TrenchFET - GEN IV, Single Configuration, SMD, 150°C (Tj), RoHS, H/F
14 | 1 | R11 | RES, SMD, 0603, 28k, 1/10W, 1%, TF, ROHS | VARIOUS | -
|  | Option | RES 28kΩ ±1% 1/10W 0603 SMD Thick Film | VISHAY | CRCW060328K0FKEA | CRCW e3 Standard Chip Resistor AEC-Q200
15 | 1 | R12 | RES, SMD, 0603, 0Ω, 1/10W, 1%, TF, ROHS | VARIOUS | -
|  | Option | RES 0Ω JUMPER 1/10W 0603 SMD Thick Film | VISHAY | CRCW06030000Z0EA | CRCW e3 Standard Chip Resistor AEC-Q200
16 | 1 | R13 | RES, SMD, 0603, 2k, 1/10W, 1%, TF, ROHS | VARIOUS | -
|  | Option | RES 2kΩ ±1% 1/10W 0603 SMD Thick Film | VISHAY | CRCW06032K00FKEA | CRCW e3 Standard Chip Resistor AEC-Q200
17 | 1 | R2 | RES, SMD, 0603, 348k, 1/10W, 1%, TF, ROHS | VARIOUS | -
|  | Option | RES 348kΩ ±1% 1/10W 0603 SMD Thick Film | VISHAY | CRCW0603348KFKEA | CRCW e3 Standard Chip Resistor AEC-Q200
18 | 1 | R3 | RES, SMD, 0603, 49.9k, 1/10W, 1%, TF, ROHS | VARIOUS | -
|  | Option | RES 49.9kΩ ±1% 1/10W 0603 SMD Thick Film | VISHAY | CRCW060349K9FKEA | CRCW e3 Standard Chip Resistor AEC-Q200
19 | 1 | R4 | RES, SMD, 0603, 100Ω, 1/10W, 1%, TF, ROHS | VARIOUS | -
|  | Option | RES 100Ω ±1% 1/10W 0603 SMD Thick Film | VISHAY | CRCW0603100RFKEA | CRCW e3 Standard Chip Resistor AEC-Q200
20 | 1 | R5 | RES, SMD, 0603, 113k, 1/10W, 1%, TF, ROHS | VARIOUS | -
|  | Option | RES 113kΩ ±1% 1/10W 0603 SMD Thick Film | VISHAY | CRCW0603113KFKEA | CRCW e3 Standard Chip Resistor AEC-Q200
21 | 1 | R8 | RES, SMD, 0603, 200k, 1/10W, 1%, TF, ROHS | VARIOUS | -
|  | Option | RES 200kΩ ±1% 1/10W 0603 SMD Thick Film | VISHAY | CRCW0603200KFKEA | CRCW e3 Standard Chip Resistor AEC-Q200
22 | 1 | R9 | RES, SMD, 0603, 4.7k, 1/10W, 1%, TF, ROHS | VARIOUS | -
|  | Option | RES 4.7kΩ ±1% 1/10W 0603 SMD Thick Film | VISHAY | CRCW06034K70FKEA | CRCW e3 Standard Chip Resistor AEC-Q200
23 | 1 | U1 | IC, Buck, Boost, Buck-Boost Switching Regulator, Adjustable, 1 Output, 2.5A, 20-VFQFN Exposed Pad | INTERSIL | ISL85403IRZ
Legal Disclaimer: is not associated with this advertisement. VISHAY Intertechnology, Inc. does not claim any ownership or affiliation with .
VISHAY INTERTECHNOLOGY, INC. AND ITS AFFILIATES (“VISHAY”) PROVIDES TECHNICAL AND RELIABILITY DATA (INCLUDING DATASHEETS), DESIGN RESOURCES (INCLUDING REFERENCE DESIGNS, BILL OF MATERIALS DOCUMENTS, AND REFERENCE DESIGN PARTS LISTS), APPLICATION OR OTHER DESIGN ADVICE, WEB TOOLS, SAFETY INFORMATION, AND OTHER RESOURCES “AS IS” AND WITH ALL FAULTS, AND DISCLAIMS ALL WARRANTIES, EXPRESS AND IMPLIED, INCLUDING WITHOUT LIMITATION ANY IMPLIED WARRANTIES OF MERCHANTABILITY, FITNESS FOR A PARTICULAR PURPOSE OR NON-INFRINGEMENT OF THIRD PARTY INTELLECTUAL PROPERTY RIGHTS.
These resources are intended for skilled developers designing with Vishay products. You are solely responsible for (1) selecting the appropriate Vishay products for your application, (2) designing, validating and testing your application, and (3) ensuring your application meets applicable standards, and any other safety, security, or other requirements. These resources are subject to change without notice. Vishay grants you permission to use these resources for development of an application that uses the Vishay products described in the resource. Other reproduction and display of these resources is prohibited. No license is granted to any other Vishay intellectual property right or to any third party intellectual property right. Vishay disclaims responsibility for, and you will fully indemnify Vishay and its representatives against, any claims, damages, costs, losses, and liabilities arising out of your use of these resources.
Vishay’s products are provided subject to Vishay’s Terms and Conditions of Sale (https://www.vishay.com/company/terms/) or other applicable terms available either on www.vishay.com or provided in conjunction with such Vishay products. Vishay’s provisions of these resources does not expand or otherwise alter Vishay’s applicable warranties or warranty disclaimers for Vishay products.
© 2021 Vishay Intertechnology, Inc. All Rights Reserved.