## Vishay BoM
**VISHAY Reference Design Alternative / Replacement Parts List**
|  | IC Part Number: | ISL8560
|  | Description: | DC/DC Power Switching Regulator
|  | Automotive Rating: | none
|  | リファレンス回路リンク | https://www.renesas.com/jp/ja/document/mat/isl8560eval2z-user-guide |  |  | C16の容量の相違
|  | リファレンス回路掲載ページ | P3
|  | ネクスティ問合せ | https://www.e-nexty.com/inquiries/new
ITEM | QTY | REFERENCE | PART DESCRIPTION | MANUFACTURER | PART NUMBER | NOTES
1 | 3 | C12-C14 | CAPACITOR, SMD, 10.3mm, 150µF, 25V, 20%, ROHS, ALUM. ELEC. | PANASONIC | EEE-FK1E151P-T
|  | Option (V < 10V) | CAP Polymer 330µF ±20% 10V D-case 7343-31 105°C | VISHAY | T55D337M010C0009 | vPolyTan, Molded, High Performance SMD 2917
|  | Option (V < 16V) | CAP Polymer 150µF ±20% 16V D-case 7343-31 105°C | VISHAY | T55D157M016C0015 | vPolyTan, Molded, High Performance SMD 2917
|  | Option | CAP Al Electrolytic 220µF ±20% 25V Radial Can SMD 125°C | VISHAY | MAL214699601E3 | AEC-Q, Automotovie, High Temperature, Low Impedance, Vibration Proof, High Reliabitily (10.0mm x 10.0mm x 10.00mm)
|  | Option | CAP Conductive Polymer Aluminum 180µF ±20% 25V Radial Can SMD 105°C | VISHAY | MAL218097602E3 | Low Impedance, Very Low ESR & Highest Ripple Current (8.4mm x 8.4mm x 12.00mm)
|  | Option | CAP Hybrid Conductive Polymer Aluminum 220µF ±20% 25V Radial Can SMD 105°C | VISHAY | MAL218297604E3 | Low Impedance, Very Low ESR and High Ripple Current, High Voltages up to 80V (8.0mm x 8.0mm x 10.50mm)
2 | 1 | C15 | CAPACITOR, SMD, 0603, 0.01µF, 50V, 10%, X7R, ROHS | Various | -
|  | Option | CAP MLCC 0.01µF ±10% 50V X7R 0603 SMD | VISHAY | VJ0603Y103KXACW1BC | VJ….W1BC Basic Commodity Series
3 | 1 | C16 | CAPACITOR, SMD, 1206, 470pF, 50V, 5%, NPO, ROHS | Various | -
|  | Option | CAP MLCC 470pF ±5% 50V C0G/NP0 1206 SMD | VISHAY | VJ1206A470JXACW1BC | VJ….W1BC Basic Commodity Series
4 | 1 | C18 | CAPACITOR, SMD, 0603, 1µF, 16V, 10%, X7R, ROHS | Various | -
|  | Option | CAP MLCC 1µF ±10% 16V X7R 0603 SMD | VISHAY | VJ0603Y105KXJCW1BC | VJ….W1BC Basic Commodity Series
5 | 1 | C19 | CAPACITOR, SMD, 0603, 390pF, 50V, 5%, NPO, ROHS | Various | -
|  | Option | CAP MLCC 390pF ±5% 50V C0G/NP0 0603 SMD | VISHAY | VJ0603A391JXACW1BC | VJ….W1BC Basic Commodity Series
6 | 3 | C1-C3 | CAPACITOR, SMD, H13, 47µF, 100V, 20%, ROHS, ALUM. ELEC. | PANASONIC | EEV-FK2A470Q-T
|  | Option | CAP Al Electrolytic 47µF ±20% 80V Radial Can SMD 125°C | VISHAY | MAL214699704E3 | AEC-Q, Automotovie, High Temperature, Low Impedance, Vibration Proof, High Reliabitily (10.0mm x 10.0mm x 12.00mm)
|  | Option | CAP Hybrid Conductive Polymer Aluminum 33µF ±20% 80V Radial Can SMD 105°C | VISHAY | MAL218297702E3 | Low Impedance, Very Low ESR and High Ripple Current, High Voltages up to 80V (10.0mm x 10.0mm x 10.50mm)
|  | Option | CAP Conductive Polymer Aluminum 47µF ±20% 80V Radial Can SMD 105°C | VISHAY | MAL218497703E3 | Low Impedance, Very Low ESR & High Ripple Current, High Voltages up to 100V (10.0mm x 10.0mm x 12.40mm)
7 | 1 | C4 | CAPACITOR, SMD, 1206, 0.1µF, 100V, 10%, X7R, ROHS | Various | -
|  | Option | CAP MLCC 0.1µF ±20% 100V X7R 1206 SMD | VISHAY | VJ1206Y104MXBTW1BC | VJ….W1BC Basic Commodity Series
8 | 3 | C5, C10, C11 | CAPACITOR, SMD, 0603, 0.10µF, 50V, 10%, X7R | TDK | C1608X7R1H104K-T
|  | Option | CAP MLCC 0.1µF ±10% 50V X7R 0603 SMD | VISHAY | VJ0603Y104KXAPW1BC | VJ….W1BC Basic Commodity Series
9 | 1 | C6 | CAPACITOR, SMD, 0805, 1.0uF, 25V, 10%, X7R, ROHS | Various | -
|  | Option | CAP MLCC 1µF ±10% 25V X7R 0805 SMD | VISHAY | VJ0805Y105KXXTW1BC | VJ….W1BC Basic Commodity Series
10 | 2 | C7,C9 | CAPACITOR, SMD, 0603, 100pF, 50V, 5%, NPO, ROHS | Various | -
|  | Option | CAP MLCC 100pF ±5% 50V C0G/NP0 0603 SMD | VISHAY | VJ0603A101JXACW1BC | VJ….W1BC Basic Commodity Series
11 | 1 | D1 | DIODE-RECTIFIER, SMD, Power DI-5,100V, 5A, ROHS, SCHOTTKY | DIODES INC. | PDS5100H
|  | Option | DIODE Schottky 100V 5A Vf~0.832V SMPC (TO-277A) | VISHAY | SS5P10-M3/86A | eSMP, Single Configuration, SMD, 150°C (Tj), High Current Density, RoHS, H/F
|  | Option | DIODE Schottky 100V 5A Vf~0.71V SlimSMAW (DO-221AD) | VISHAY | VSS8D5M10-M3/H | eSMP, Single Configuration, SMD, 175°C (Tj), SOD-128 compatible, TMBS, RoHS, H/F
|  | Option | DIODE Schottky 100V 3A Vf~0.67V SlimSMAW (DO-221AD) | VISHAY | VSS8D3M10-M3/H | eSMP, Single Configuration, SMD, 175°C (Tj), SOD-128 compatible, TMBS, RoHS, H/F
12 | 1 | L1 | COIL-PWR INDUCTOR, SMD, 18x15, 22µH, 20%, 7A, ROHS, 47mΩ | COILCRAFT | DO5010H-223MLB
|  | Option | IND 22µH ±20% 4.5A Isat 5A Idc 60.4mΩ SMD 125°C | VISHAY | IHLP4040DZER220M11 | Commercial, Low DCR Series, Shielded (11.5mm x 10.3mm x 4.00mm)
|  | Option | IND 22µH ±20% 6.4A Isat 4.1A Idc 70.5mΩ SMD 155°C | VISHAY | IHLP4040DZER220M51 | Commercial, High Temperature (155°C) Series, Shielded (11.5mm x 10.3mm x 4.00mm)
13 | 1 | R1 | RESISTOR, SMD, 0603, 16.2k, 1/16W, 1%, TF, ROHS | Various | -
|  | Option | RES 16.2kΩ ±1% 1/10W 0603 SMD Thick Film | VISHAY | CRCW060316K2FKEA | CRCW e3 Standard Chip Resistor AEC-Q200
14 | 1 | R10 | RESISTOR, SMD, 2512, 0Ω, 1W, TF, ROHS | Various | -
|  | Option | RES 0Ω JUMPER 1W 2512 SMD Thick Film | VISHAY | CRCW25120000Z0EG | CRCW e3 Standard Chip Resistor AEC-Q200
15 | 1 | R2 | RESISTOR, SMD, 0603, 51.1k, 1/16W, 1%, TF, ROHS | Various | -
|  | Option | RES 51.1kΩ ±1% 1/10W 0603 SMD Thick Film | VISHAY | CRCW060351K1FKEA | CRCW e3 Standard Chip Resistor AEC-Q200
16 | 1 | R3 | RESISTOR, SMD, 0603, 5.62k, 1/16W, 1%, TF, ROHS | Various | -
|  | Option | RES 5.62kΩ ±1% 1/10W 0603 SMD Thick Film | VISHAY | CRCW06035K62FKEA | CRCW e3 Standard Chip Resistor AEC-Q200
17 | 1 | R4 | RESISTOR, SMD, 0603, 301k, 1/10W, 1%, TF, ROHS | Various | -
|  | Option | RES 301kΩ ±1% 1/10W 0603 SMD Thick Film | VISHAY | CRCW0603301KFKEA | CRCW e3 Standard Chip Resistor AEC-Q200
18 | 3 | R5, R6, R8 | RESISTOR, SMD, 0603, 10k, 1/16W, 1%, TF, ROHS | Various | -
|  | Option | RES 10kΩ ±1% 1/10W 0603 SMD Thick Film | VISHAY | CRCW060310K0FKEA | CRCW e3 Standard Chip Resistor AEC-Q200
19 | 1 | R7 | RESISTOR, SMD, 1206, 20k, 1/4W, 1%, TF, ROHS | Various | -
|  | Option | RES 20kΩ ±1% 1/4W 1206 SMD Thick Film | VISHAY | CRCW120620K0FKEA | CRCW e3 Standard Chip Resistor AEC-Q200
20 | 1 | R9 | RESISTOR, SMD, 0603, 20Ω, 1/10W, 1%, TF, ROHS | Various | -
|  | Option | RES 20Ω ±1% 1/10W 0603 SMD Thick Film | VISHAY | CRCW060320R0FKEA | CRCW e3 Standard Chip Resistor AEC-Q200
21 | 1 | U1 | IC, Buck Switching Regulator, Adjustable, Output,2A, 20-VQFN Exposed Pad | INTERSIL | ISL8560IRZ
Legal Disclaimer: is not associated with this advertisement. VISHAY Intertechnology, Inc. does not claim any ownership or affiliation with .
VISHAY INTERTECHNOLOGY, INC. AND ITS AFFILIATES (“VISHAY”) PROVIDES TECHNICAL AND RELIABILITY DATA (INCLUDING DATASHEETS), DESIGN RESOURCES (INCLUDING REFERENCE DESIGNS, BILL OF MATERIALS DOCUMENTS, AND REFERENCE DESIGN PARTS LISTS), APPLICATION OR OTHER DESIGN ADVICE, WEB TOOLS, SAFETY INFORMATION, AND OTHER RESOURCES “AS IS” AND WITH ALL FAULTS, AND DISCLAIMS ALL WARRANTIES, EXPRESS AND IMPLIED, INCLUDING WITHOUT LIMITATION ANY IMPLIED WARRANTIES OF MERCHANTABILITY, FITNESS FOR A PARTICULAR PURPOSE OR NON-INFRINGEMENT OF THIRD PARTY INTELLECTUAL PROPERTY RIGHTS.
These resources are intended for skilled developers designing with Vishay products. You are solely responsible for (1) selecting the appropriate Vishay products for your application, (2) designing, validating and testing your application, and (3) ensuring your application meets applicable standards, and any other safety, security, or other requirements. These resources are subject to change without notice. Vishay grants you permission to use these resources for development of an application that uses the Vishay products described in the resource. Other reproduction and display of these resources is prohibited. No license is granted to any other Vishay intellectual property right or to any third party intellectual property right. Vishay disclaims responsibility for, and you will fully indemnify Vishay and its representatives against, any claims, damages, costs, losses, and liabilities arising out of your use of these resources.
Vishay’s products are provided subject to Vishay’s Terms and Conditions of Sale (https://www.vishay.com/company/terms/) or other applicable terms available either on www.vishay.com or provided in conjunction with such Vishay products. Vishay’s provisions of these resources does not expand or otherwise alter Vishay’s applicable warranties or warranty disclaimers for Vishay products.
© 2021 Vishay Intertechnology, Inc. All Rights Reserved.