## Vishay BoM
**VISHAY Reference Design Alternative / Replacement Parts List**
|  | IC Part Number: | ZL2102
|  | Description: | 6A Digital Integrated Synchronous Step-Down DC/DC Regulator with Auto Compensation
|  | Automotive Rating: | none
|  | リファレンス回路リンク | https://www.renesas.com/jp/ja/document/mat/zl2102demo1z-user-guide
|  | リファレンス回路掲載ページ | P4
|  | ネクスティ問合せ | https://www.e-nexty.com/inquiries/new
ITEM | QTY | REFERENCE | PART DESCRIPTION | MANUFACTURER | PART NUMBER | NOTES
1 | 1 | C1 | CAP CER, X7R, 10µF, 10%, 10V, SM0805 | Taiyo Yuden | LMK212B7106KG-TD
|  | Option | CAP Polymer 10µF ±20% 10V A-case 3216-18 105°C | VISHAY | T55A106M010C0200 | vPolyTan, Molded, High Performance SMD 1206
|  | Option | CAP MLCC 10µF ±10% 10V X7R 0805 SMD | VISHAY | VJ0805Y106KXQTW1BC | VJ….W1BC Basic Commodity Series
2 | 2 | C2, C3 | CAP CER, X6S, 100µF, 20%, 4V, SM1206 | TDK Corporation | C3216X6S0G107M
|  | Option | CAP Polymer 100µF ±20% 4V B-case 3528-21 105°C | VISHAY | T55B107M004C0035 | vPolyTan, Molded, High Performance SMD 1411
|  | Option x1 | CAP Polymer 220µF ±20% 4V V-case 7343-20 105°C | VISHAY | T55V227M004C0015 | vPolyTan, Molded, High Performance SMD 2917
|  | Option Transient | CAP Polymer 330µF ±20% 4V D-case 7343-31 105°C | VISHAY | T55D337M004C0009 | vPolyTan, Molded, High Performance SMD 2917
|  | Option | CAP MLCC 100µF ±20% 6.3V X5R 1206 SMD | VISHAY | VJ1206G107MXYTW1BC | VJ….W1BC Basic Commodity Series
3 | 2 | C4, C5 | CAP CER, X7R, 22µF, 20%, 25V, SM1210 | Taiyo Yuden | TMK325B7226MM-TR
|  | Option (V < 16V) | CAP Polymer 22µF ±20% 16V B-case 3528-21 105°C | VISHAY | T55B226M016C0070 | vPolyTan, Molded, High Performance SMD 1411
|  | Option x1 (V < 16V) | CAP Polymer 47µF ±20% 16V V-case 7343-20 105°C | VISHAY | T55V476M016C0045 | vPolyTan, Molded, High Performance SMD 2917
|  | Option | CAP MLCC 22µF ±10% 25V X7R 1210 SMD | VISHAY | VJ1210Y226KXXTW1BC | VJ….W1BC Basic Commodity Series
4 | 2 | C6, C7 | CAP CER, X5R, 4.7µF, 20%, 10V, SM0805 | PANASONIC-ECG | ECJ-GVB1A475M
|  | Option | CAP Polymer 4.7µF ±20% 10V P-case 2012-12 105°C | VISHAY | T55P475M010C0200 | vPolyTan, Molded, High Performance SMD 0805
|  | Option | CAP MLCC 4.7µF ±20% 10V X5R 0805 SMD | VISHAY | VJ0805G475MXQTW1BC | VJ….W1BC Basic Commodity Series
5 | 1 | C8 | CAP CER, X5R, 10µF, 20%, 6.3V, SM0805 | MURATA | GRM21BR60J106ME19L
|  | Option | CAP Polymer 10µF ±20% 6.3V P-case 2012-12 105°C | VISHAY | T55P106M6R3C0200 | vPolyTan, Molded, High Performance SMD 0805
|  | Option | CAP MLCC 10µF ±20% 6.3V X5R 0805 SMD | VISHAY | VJ0805G106MXYTW1BC | VJ….W1BC Basic Commodity Series
6 | 2 | C12, C13 | CAP CER, X7R, 0.1µF, 10%, 25V, SM0402 | TDK Corporation | C1005X7R1E104K
7 | 1 | D1 | LED, GREEN, 2V, 20mA, SM0805 | CHICAGO MINIATURE | CMD17-21VGC/TR8
|  | Option | CHIPLED (0603) TRUE GREEN SMD HIGHBRIGHT | VISHAY | VLMTG1300-GS08 | SMD, 0603, 1.6 x 0.8mm
|  | Option | CHIPLED POWER (0603) GREEN SMD HIGHBRIGHT | VISHAY | VLMTG1400-GS08 | SMD, 0603, 1.6 x 0.8mm
8 | 1 | L1 | FIXED IND, 2.2µH, 8.8mΩ, 20%, 14.5A, 8.64mm x 8.18mm | VISHAY | IHLP3232DZER2R2M11 | Commercial, Low DCR Series, Shielded (8.0mm x 8.0mm x 4.00mm)
|  | Option | IND 2.2µH ±20% 14A Isat 11.5A Idc 11.7mΩ SMD 155°C | VISHAY | IHLP3232DZER2R2M51 | Commercial, High Temperature (155°C) Series, Shielded (8.0mm x 8.0mm x 4.00mm)
|  | Option | IND 2.2µH ±20% 23A Isat 10.5A Idc 12.8mΩ SMD 125°C | VISHAY | IHLP3232DZER2R2M01 | Commercial, High Saturation Series, Shielded (8.0mm x 8.0mm x 4.00mm)
|  | Option | IND 2.2µH ±20% 7A Isat 9A Idc 15.7mΩ SMD 125°C | VISHAY | IHLP2525CZER2R2M11 | Commercial, Low DCR Series, Shielded (7.2mm x 6.7mm x 3.00mm)
|  | Option | IND 2.2µH ±20% 10.8A Isat 8.1A Idc 17.1mΩ SMD 155°C | VISHAY | IHLP2525CZER2R2M51 | Commercial, High Temperature (155°C) Series, Shielded (7.2mm x 6.7mm x 3.00mm)
|  | Option | IND 2.2µH ±20% 14A Isat 8A Idc 18mΩ SMD 125°C | VISHAY | IHLP2525CZER2R2M01 | Commercial, High Saturation Series, Shielded (7.2mm x 6.7mm x 3.00mm)
9 | 1 | R1 | RES, THK FILM, 42.2k, 1%, 100mW, SM0603 | PANASONIC-ECG | ERJ-3EKF4222V
|  | Option | RES 42.2kΩ ±1% 1/10W 0603 SMD Thick Film | VISHAY | CRCW060342K2FKEA | CRCW e3 Standard Chip Resistor AEC-Q200
10 | 4 | R2, R3, R4, R5 | RES, THK FILM, 10.0k, 1%, 63mW, SM0402 | YAGEO | RC0402FR-0710KL
|  | Option | RES 10kΩ ±1% 1/16W 0402 SMD Thick Film | VISHAY | CRCW040210K0FKED | CRCW e3 Standard Chip Resistor AEC-Q200
11 | 1 | R6 | RES, THK FILM, 4.75k, 1%, 100mW, SM0402 | PANASONIC-ECG | ERJ-2RKF4751X
|  | Option | RES 4.75kΩ ±1% 1/16W 0402 SMD Thick Film | VISHAY | CRCW04024K75FKED | CRCW e3 Standard Chip Resistor AEC-Q200
12 | 1 | R9 | RES, THK FILM, 100k, 1%, 63mW, SM0402 | Stackpole Electronics Inc | RMCF0402JT100K
|  | Option | RES 100kΩ ±1% 1/16W 0402 SMD Thick Film | VISHAY | CRCW0402100KFKED | CRCW e3 Standard Chip Resistor AEC-Q200
13 | 1 | R10 | RES, THK FILM, 200, 1%, 100mW, SM0402 | Panasonic-ECG | ERJ-2RKF2000XR
|  | Option | RES 200Ω ±1% 1/16W 0402 SMD Thick Film | VISHAY | CRCW0402200RFKED | CRCW e3 Standard Chip Resistor AEC-Q200
14 | 1 | U1 | IC, Buck Switching Regulator, 6A, 1 Output, Programmable , 36-VFQFN Exposed Pad | INTERSIL | ZL2102ALAFT
Legal Disclaimer: is not associated with this advertisement. VISHAY Intertechnology, Inc. does not claim any ownership or affiliation with .
VISHAY INTERTECHNOLOGY, INC. AND ITS AFFILIATES (“VISHAY”) PROVIDES TECHNICAL AND RELIABILITY DATA (INCLUDING DATASHEETS), DESIGN RESOURCES (INCLUDING REFERENCE DESIGNS, BILL OF MATERIALS DOCUMENTS, AND REFERENCE DESIGN PARTS LISTS), APPLICATION OR OTHER DESIGN ADVICE, WEB TOOLS, SAFETY INFORMATION, AND OTHER RESOURCES “AS IS” AND WITH ALL FAULTS, AND DISCLAIMS ALL WARRANTIES, EXPRESS AND IMPLIED, INCLUDING WITHOUT LIMITATION ANY IMPLIED WARRANTIES OF MERCHANTABILITY, FITNESS FOR A PARTICULAR PURPOSE OR NON-INFRINGEMENT OF THIRD PARTY INTELLECTUAL PROPERTY RIGHTS.
These resources are intended for skilled developers designing with Vishay products. You are solely responsible for (1) selecting the appropriate Vishay products for your application, (2) designing, validating and testing your application, and (3) ensuring your application meets applicable standards, and any other safety, security, or other requirements. These resources are subject to change without notice. Vishay grants you permission to use these resources for development of an application that uses the Vishay products described in the resource. Other reproduction and display of these resources is prohibited. No license is granted to any other Vishay intellectual property right or to any third party intellectual property right. Vishay disclaims responsibility for, and you will fully indemnify Vishay and its representatives against, any claims, damages, costs, losses, and liabilities arising out of your use of these resources.
Vishay’s products are provided subject to Vishay’s Terms and Conditions of Sale (https://www.vishay.com/company/terms/) or other applicable terms available either on www.vishay.com or provided in conjunction with such Vishay products. Vishay’s provisions of these resources does not expand or otherwise alter Vishay’s applicable warranties or warranty disclaimers for Vishay products.
© 2021 Vishay Intertechnology, Inc. All Rights Reserved.