## Vishay BoM
**VISHAY Reference Design Alternative / Replacement Parts List**
|  | IC Part Number: | BD7682FJ-LB
|  | Description: | Low Noise Quasi-Resonant Control DC/DC Converter IC for AC/DC Converter
|  | Automotive Rating: | none
|  | リファレンス回路リンク | https://fscdn.rohm.com/en/products/databook/applinote/ic/power/acdc_converter/bd7682fj-lb-evk-302_ug-e.pdf
|  | リファレンス回路掲載ページ | P9-P11
|  | ネクスティ問合せ | https://www.e-nexty.com/inquiries/new
ITEM | QTY | REFERENCE | PART DESCRIPTION | MANUFACTURER | PART NUMBER | NOTES
1 | 2 | C1, C20 | Electrolytic Aluminum Capacitor 470uF 63V 5mm pitch 13mm diameter | WÜRTH ELEKTRONIK | 860040778013
|  | Option | CAP Al Electrolytic 470µF ±20% 63V Radial Can TH 105°C | VISHAY | MAL215068471E3 | AEC-Q, Miniature, Low Impedance (12.5mm x 12.5mm x 25.00mm)
|  | Option | CAP Al Electrolytic 470µF ±20% 63V Radial Can TH 125°C | VISHAY | MAL214058471E3 | AEC-Q, High Temperature, Miniature (16.0mm x 16.0mm x 25.00mm)
|  | Option (V < 35V) | CAP Conductive Polymer Aluminum 330µF ±20% 35V Radial Can SMD 105°C | VISHAY | MAL218497006E3 | Low Impedance, Very Low ESR & High Ripple Current, High Voltages up to 100V (10.0mm x 10.0mm x 12.40mm)
|  | Option (V < 35V) | CAP Hybrid Conductive Polymer Aluminum 270µF ±20% 35V Radial Can SMD 125°C | VISHAY | MAL218397005E3 | Low Impedance, Very Low ESR and High Ripple Current, High Voltages up to 80V, High Temperature (10.0mm x 10.0mm x 10.50mm)
2 | 2 | C3, C10 | Electrolytic Aluminum Capacitor 100uF 450V 7.5mm pitch 16mm diameter | WÜRTH ELEKTRONIK | 860241480001
|  | Option | CAP Al Electrolytic 100µF ±20% 450V Radial Can Snap-In 105°C | VISHAY | MAL225957101E3 | Power, High Ripple Current, Miniaturized (22.0mm x 22.0mm x 30.00mm)
|  | Option | CAP Al Electrolytic 100µF ±20% 400V Radial Can Snap-In 105°C | VISHAY | MAL205956101E3 | Power, Long Life (30.0mm x 30.0mm x 30.00mm)
|  | Option | CAP Al Electrolytic 100µF ±20% 400V Radial Can TH 105°C | VISHAY | MAL215256101E3 | Miniature, Radial Lead, High Voltage (18.0mm x 18.0mm x 35.00mm)
3 | 2 | C4, C11 | Ceramic Capacitor 0805 47pF 10% 50V COG | WÜRTH ELEKTRONIK | 885012007055
|  | Option | CAP MLCC 47pF ±5% 50V C0G/NP0 0805 SMD | VISHAY | VJ0805A470JXACW1BC | VJ….W1BC Basic Commodity Series
|  | Option | CAP MLCC 47pF ±5% 50V C0G/NP0 0805 SMD | VISHAY | VJ0805A470JXAAC | VJ Commercial Series
4 | 1 | C5 | Electrolytic Aluminum Capacitor 22uF 50V 2mm pitch 5mm diameter | WÜRTH ELEKTRONIK | 860040672001
|  | Option | CAP Polymer 22µF ±20% 50V EE-case 7343-43 105°C | VISHAY | T59EE226M050C0100 | vPolyTan, Leadframeless Molded, Low ESR SMD 2917
|  | Option | CAP Al Electrolytic 22µF ±20% 50V Radial Can TH 105°C | VISHAY | MAL214251229E3 | High Temperature Standard (5.0mm x 5.0mm x 11.00mm)
5 | 1 | C6 | Ceramic Capacitor 0805 2.2uF 35V X7R TDK | TDK | C2012X7R1V225K085AC
|  | Option | CAP MLCC 2.2µF ±10% 50V X7R 0805 SMD | VISHAY | VJ0805Y225KXATW1BC | VJ….W1BC Basic Commodity Series
|  | Option | CAP Polymer 10µF ±20% 35V B-case 3528-21 105°C | VISHAY | T55B106M035C0200 | vPolyTan, Molded, High Performance SMD 1411
6 | 3 | C7, C16, C18 | Ceramic Capacitor 0805 100nF 50V X7R WURTH | WÜRTH ELEKTRONIK | 885012207098
|  | Option | CAP MLCC 0.1µF ±10% 50V X7R 0805 SMD | VISHAY | VJ0805Y104KXATW1BC | VJ….W1BC Basic Commodity Series
|  | Option | CAP MLCC 0.1µF ±10% 50V X7R 0805 SMD | VISHAY | VJ0805Y104KXAAT | VJ Commercial Series
7 | 2 | C8, C9 | Ceramic Capacitor 2.2nF 1kV 5mm pitch 8.5mm diameter | TDK | CK45-B3AD222KYNNA
|  | Option | CAP CER SINGLELAYER 2200PF 10% 1KV Y5P RADIAL STRAIGHT |  | S222K39Y5PN6TL5R | S Series, General Purpose, Class 1, 2, and 3, 1kV, 2kV, 3kV, 6kV, Singlelayer DC Ceramic Disc
|  | Option | CAP CER SINGLELAYER 2200PF 10% 1KV N2800 RADIAL STRAIGHT | VISHAY | 561R1DF0D22 | 561R and 564R Series, Lower Voltage, Singlelayer DC Ceramic Disc, 1kVdc to 3kVdc, Low Dissipation Factor
|  | Option | CAP CER SINGLELAYER 2200PF 20% 1KV Z5U RADIAL STRAIGHT | VISHAY | S222M29Z5UN6TJ5R | S Series, General Purpose, Class 1, 2, and 3, 1kV, 2kV, 3kV, 6kV, Singlelayer DC Ceramic Disc
|  | Option | CAP CER SINGLELAYER 2200PF 20% 1KV Z5U RADIAL STRAIGHT | VISHAY | HAE222MBABRAKR | HAE Series, General Purpose, Singlelayer DC Ceremic Disc, 1kVdc
8 | 2 | C12, C17 | Ceramic Capacitor 0805 2.2nF 50V X7R WURTH | WÜRTH ELEKTRONIK | 885012207088
|  | Option | CAP MLCC 2200pF ±10% 50V X7R 0805 SMD | VISHAY | VJ0805Y222KXACW1BC | VJ….W1BC Basic Commodity Series
|  | Option | CAP MLCC 2200pF ±10% 50V X7R 0805 SMD | VISHAY | VJ0805Y222KXAAC | VJ Commercial Series
9 | 2 | C13, C14 | Y1 Ceramic Capacitor 2.2nF 4kV 10mm pitch 12mm diameter | VISHAY | VY1222M47Y5UQ63V0 | VY1 Series, Class X1: 760VAC / Class Y1: 500VAC, AC Line Rated, Ceramic Disc, Safety Standards
|  | Option | CAP CER DISC 2200PF 20% 760VAC Y5U RADIAL INLINE KINKED | VISHAY | VY1222M43Y5UC6TV0 | VY1 Compact Series, Class X1: 760VAC / Class Y1: 500VAC, AC Line Rated, Ceramic Disc, Safety Standards
|  | Option | CAP CER DISC 2200PF 20% 760VAC Y5V RADIAL INLINE KINKED | VISHAY | VY1222M37Y5VQ6TV0 | VY1 Series, Mini Size, Class X1: 760VAC / Class Y1: 500VAC, AC Line Rated, Ceramic Disc, Safety Standards
10 | 1 | C15 | Ceramic Capacitor 1808 100pF 2000V | MURATA | GR442QR73D101KW01L
|  | Option | CAP MLCC 100pF ±10% 2000V X7R 1808 SMD | VISHAY | HV1808Y101KXFATHV | HV High Voltage Series
11 | 1 | D1 | Schottky Barrier Diode 200V 2 x 15A | VISHAY | V30202C-M3/4W | TMBS, Dual Common Cathode Configuration, SMD, 175°C (Tj), High Voltage, TMBS Gen 2
|  | Option | DIODE Schottky 200V 30A Vf~0.87V FlatPAK 5 x 6 | VISHAY | V30K202-M3/H | TMBS, Single Configuration, SMD, 165°C (Tj), High Current Density, TMBS Rectifier, RoHS, H/F
|  | Option | DIODE Schottky 200V 2 x 15A Vf~0.8V SMPD (TO-263AC) | VISHAY | V30D202C-M3/I | TMBS, Dual Common Cathode Configuration, SMD, 175°C (Tj), High-Voltage, TMBS Gen 2
12 | 2 | D2, D6 | Schottky Diode 60V 1A | ROHM | RB160M-60
|  | Option | DIODE Schottky 60V 1A Vf~0.64V SMF (DO-219AB) | VISHAY | SS1FH6-M3/H | eSMP, Single Configuration, SMD, 175°C (Tj), RoHS, H/F
13 | 1 | D3 | Fast Diode 400V 1A | ROHM | RF101L4S
|  | Option | DIODE Fast Recovery 400V 1A Vf~1.3V SMP (DO-220AA) | VISHAY | RS1PG-M3/84A | General Purpose, Single Configuration, SMD, 150°C (Tj), High Current Density, Glass Passivated, RoHS, H/F
|  | Option | DIODE Fast Recovery 400V 1A Vf~1V SMF (DO-219AB) | VISHAY | RS1FG-M3/H | eSMP, Single Configuration, SMD, 150°C (Tj), Glass passivated, RoHS, H/F, SOD-123W compatible
|  | Option | DIODE Fast Recovery 400V 1A Vf~1.3V SMA (DO-214AC) | VISHAY | RS1G-M3/61T | General Purpose, Single Configuration, SMD, 150°C (Tj), High Surge capability, Glass passivated, RoHS, H/F
|  | Option | DIODE Ultrafast Recovery 400V 1A Vf~1V SMA (DO-214AC) | VISHAY | US1G-M3/61T | General Purpose, Single Configuration, SMD, 150°C (Tj), High Surge capability, Glass passivated, RoHS, H/F
14 | 2 | D4, D5 | Fast Diode 1kV 1.5A DO214AC SMA | VISHAY | BYG21M-E3/TR | Avalanche Rectifier, Single Configuration, SMD, 150°C (Tj), Avalanche Rectifier, Glass passivated, RoHS
|  | Option | DIODE Fast Recovery 1000V 1A Vf~1.6V SMF (DO-219AB) | VISHAY | AR1FM-M3/H | eSMP, Single Configuration, SMD, 175°C (Tj), Avalanche Rectifier, RoHS, H/F, SOD-123W Compatible
|  | Option | DIODE Fast Recovery 1000V 3A Vf~1.55V SMPC (TO-277A) | VISHAY | AR3PM-M3/86A | eSMP, Single Configuration, SMD, 175°C (Tj), Avalanche Rectifier, Glass passivated, RoHS, H/F
15 | 1 | D7 | Zener Diode 24V 1W | ROHM | KDZVTR24B
|  | Option | 24V, 2.3W / 800mW, Zener, Diode, SMF | VISHAY | BZD27C24P-E3-08 | DO-219AB (SMF), Pulse current, eSMP Series, SOD-123W Compatible
|  | Option | 24V, 1.5W/0.5W, 5%, Zener, Diode, SMP | VISHAY | SMPZ3934B-M3/84A | DO-220AA (SMP), eSMP Series, Low Zener impedance
16 | 1 | D8 | Zener Diode 18V 1W | ROHM | KDZVTR18B
|  | Option | 18V, 2.3W / 800mW, Zener, Diode, SMF | VISHAY | BZD27C18P-E3-08 | DO-219AB (SMF), Pulse current, eSMP Series, SOD-123W Compatible
|  | Option | 18V, 1.5W/0.5W, 5%, Zener, Diode, SMP | VISHAY | SMPZ3931B-M3/84A | DO-220AA (SMP), eSMP Series, Low Zener impedance
17 | 1 | D9 | SML-A12P8T Side LED Green 20mA ROHM | ROHM | SML-A12P8T
|  | Option | CHIPLED (0603) TRUE GREEN SMD HIGHBRIGHT | VISHAY | VLMTG1300-GS08 | SMD, 0603, 1.6 x 0.8mm
|  | Option | CHIPLED POWER (0603) GREEN SMD HIGHBRIGHT | VISHAY | VLMTG1400-GS08 | SMD, 0603, 1.6 x 0.8mm
18 | 1 | D10 | Schottky Diode 60V 1A | ROHM | RB160M-60
|  | Option | DIODE Schottky 60V 1A Vf~0.64V SMF (DO-219AB) | VISHAY | SS1FH6-M3/H | eSMP, Single Configuration, SMD, 175°C (Tj), RoHS, H/F
19 | 1 | Q1 | 1700V 3.7A SIC MOSFET | ROHM | SCT2H12NZ
20 | 1 | Q2 | 500V 800mA normally on JFET | IXYS | IXTY08N50D2
|  | Option | MOSFET Single N-CHAN 600V 4.2A 1.45mΩ @10V DPAK (TO-252AA-3L) | VISHAY | SiHD1K4N60E-GE3 | E Series, Single Configuration, SMD, 150°C (Tj), 4th Generation, RoHS, H/F
21 | 2 | R1, R2 | Fuse 3.15A 250V | Littelfuse | 4001315
22 | 12 | R3, R4, R5, R6, R7, R8, R9, R10, R12, R13, R14, R15 | Resistor 470kOhm 1206 footprint | ROHM | KTR18EZPJ474
|  | Option | RES 470kΩ ±1% 1/4W 1206 SMD Thick Film | VISHAY | RCV1206470KFKEA | RCV e3 High Voltage (up to 2kV)
|  | Option | RES 470kΩ ±1% 3/10W 1206 SMD Thick Film | VISHAY | CRMV1206AF470KFKE5 | CRMV High Voltage (up to 3kV), 3-Sided Wraparound or Single Termination available
23 | 2 | R11, R38 | Resistor 10kOhm 0805 footprint | ROHM | MCR10ERTF1002
|  | Option | RES 10kΩ ±1% 1/8W 0805 SMD Thick Film | VISHAY | CRCW080510K0FKEA | CRCW e3 Standard Chip Resistor AEC-Q200
24 | 4 | R16, R18, R21, R37 | Resistor 0 Ohm 0805 footprint | ROHM | MCR10EZPJ000
|  | Option | RES 0Ω JUMPER 1/8W 0805 SMD Thick Film | VISHAY | CRCW08050000Z0EA | CRCW e3 Standard Chip Resistor AEC-Q200
25 | 2 | R17, R28 | Resistor 1.5kOhm 0805 Anti Surge Auto- motive | ROHM | ESR10EZPJ152
|  | Option | RES 1.5kΩ ±5% 1/2W 0805 SMD Thick Film | VISHAY | CRCW08051K50JNEAHP | CRCW-HP e3 Pulse Proof, High Power Chip Resistor AEC-Q200
|  | Option | RES 1.5kΩ ±5% 2/5W 0805 SMD Thick Film | VISHAY | RCS08051K50JNEA | RCS e3 Anti-Surge, High Power Chip Resistor AEC-Q200
26 | 2 | R19, R30 | Resistor 100 KOhm 2W VISHAY | VISHAY | PR02000201003JA100 | PR02 Series, Power Metal Film, AEC-Q200
27 | 1 | R20 | Resistor 100 Ohm 0805 footprint | ROHM | MCR10ERTF1000
|  | Option | RES 100Ω ±1% 1/8W 0805 SMD Thick Film | VISHAY | CRCW0805100RFKEA | CRCW e3 Standard Chip Resistor AEC-Q200
28 | 1 | R22 | Resistor 10 Ohm 0805 footprint | ROHM | MCR10ERTF10R0
|  | Option | RES 10Ω ±1% 1/8W 0805 SMD Thick Film | VISHAY | CRCW080510R0FKEA | CRCW e3 Standard Chip Resistor AEC-Q200
29 | 1 | R23 | Resistor 47kOhm 0805 footprint | ROHM | MCR10ERTF4702
|  | Option | RES 47kΩ ±1% 1/8W 0805 SMD Thick Film | VISHAY | CRCW080547K0FKEA | CRCW e3 Standard Chip Resistor AEC-Q200
30 | 3 | R24, R25, R39 | Resistor 1.1 Ohm 1020 Wide footprint | ROHM | LTR50UZPF1R10
|  | Option | RES 1.1Ω ±1% 1W 1020 Wide SMD Thick Film | VISHAY | RCA10201R00FKEFLS | RCA-LS e3 Sulfur Resistant, Long Side Termination, Chip Resistor AEC-Q200
|  | Option x1 | RES 0.35Ω ±1% 3W 2010 SMD Power Metal Strip | VISHAY | WFMB2010R3500FEA | WFM, Low Value (10mΩ to 500mΩ), High Power, AEC-Q200
31 | 1 | R26 | Resistor 120kOhm 0805 footprint | ROHM | MCR10ERTF1203
|  | Option | RES 120kΩ ±1% 1/8W 0805 SMD Thick Film | VISHAY | CRCW0805120KFKEA | CRCW e3 Standard Chip Resistor AEC-Q200
32 | 2 | R27, R32 | Resistor 15kOhm 0805 footprint | ROHM | MCR10ERTF1502
|  | Option | RES 15kΩ ±1% 1/8W 0805 SMD Thick Film | VISHAY | CRCW080515K0FKEA | CRCW e3 Standard Chip Resistor AEC-Q200
33 | 1 | R29 | Resistor 1kOhm 0805 footprint | ROHM | MCR10ERTF1001
|  | Option | RES 1kΩ ±1% 1/8W 0805 SMD Thick Film | VISHAY | CRCW08051K00FKEA | CRCW e3 Standard Chip Resistor AEC-Q200
34 | 1 | R31 | Resistor 31.6kOhm 0805 footprint | ROHM | KTR10EZPF3162
|  | Option | RES 31.6kΩ ±1% 1/2W 0805 SMD Thick Film | VISHAY | CRCW080531K6FKEAHP | CRCW-HP e3 Pulse Proof, High Power Chip Resistor AEC-Q200
|  | Option | RES 31.6kΩ ±1% 1/4W 0805 SMD Thick Film | VISHAY | RCV080531K6FKEA | RCV e3 High Voltage (up to 2kV)
35 | 1 | R33 | Resistor 12kOhm 0805 footprint | ROHM | MCR10ERTF1202
|  | Option | RES 12kΩ ±1% 1/8W 0805 SMD Thick Film | VISHAY | CRCW080512K0FKEA | CRCW e3 Standard Chip Resistor AEC-Q200
36 | 1 | R34 | Resistor 100kOhm 0805 footprint | ROHM | MCR10ERTF1003
|  | Option | RES 100kΩ ±1% 1/8W 0805 SMD Thick Film | VISHAY | CRCW0805100KFKEA | CRCW e3 Standard Chip Resistor AEC-Q200
37 | 1 | R35 | Resistor 3.9kOhm 0805 footprint | ROHM | MCR10ERTF3901
|  | Option | RES 3.9kΩ ±1% 1/8W 0805 SMD Thick Film | VISHAY | CRCW08053K90FKEA | CRCW e3 Standard Chip Resistor AEC-Q200
38 | 1 | R36 | Resistor 4.7kOhm 0805 footprint | ROHM | MCR10ERTF4701
|  | Option | RES 4.7kΩ ±1% 1/8W 0805 SMD Thick Film | VISHAY | CRCW08054K70FKEA | CRCW e3 Standard Chip Resistor AEC-Q200
39 | 1 | T1 | Flyback Transformer 3 windings Primary, Secondary and Auxiliary | WÜRTH EL- EKTRONIK | 750318219
40 | 1 | U1 | ACDC flyback driver for SIC MOSFET | ROHM | BD7682
41 | 1 | U2 | 5kV Optocoupler | SHARP | PC817XNNIP0F
|  | Option | Optocoupler, Phototransistor Output, 5kV Isolation, SMD-4 | VISHAY | VO615A-X007T | High Temperature, Agency Approved
42 | 1 | U3 | Voltage reference 2.49V | TI | TL431AIDBZR
Legal Disclaimer: is not associated with this advertisement. VISHAY Intertechnology, Inc. does not claim any ownership or affiliation with .
VISHAY INTERTECHNOLOGY, INC. AND ITS AFFILIATES (“VISHAY”) PROVIDES TECHNICAL AND RELIABILITY DATA (INCLUDING DATASHEETS), DESIGN RESOURCES (INCLUDING REFERENCE DESIGNS, BILL OF MATERIALS DOCUMENTS, AND REFERENCE DESIGN PARTS LISTS), APPLICATION OR OTHER DESIGN ADVICE, WEB TOOLS, SAFETY INFORMATION, AND OTHER RESOURCES “AS IS” AND WITH ALL FAULTS, AND DISCLAIMS ALL WARRANTIES, EXPRESS AND IMPLIED, INCLUDING WITHOUT LIMITATION ANY IMPLIED WARRANTIES OF MERCHANTABILITY, FITNESS FOR A PARTICULAR PURPOSE OR NON-INFRINGEMENT OF THIRD PARTY INTELLECTUAL PROPERTY RIGHTS.
These resources are intended for skilled developers designing with Vishay products. You are solely responsible for (1) selecting the appropriate Vishay products for your application, (2) designing, validating and testing your application, and (3) ensuring your application meets applicable standards, and any other safety, security, or other requirements. These resources are subject to change without notice. Vishay grants you permission to use these resources for development of an application that uses the Vishay products described in the resource. Other reproduction and display of these resources is prohibited. No license is granted to any other Vishay intellectual property right or to any third party intellectual property right. Vishay disclaims responsibility for, and you will fully indemnify Vishay and its representatives against, any claims, damages, costs, losses, and liabilities arising out of your use of these resources.
Vishay’s products are provided subject to Vishay’s Terms and Conditions of Sale (https://www.vishay.com/company/terms/) or other applicable terms available either on www.vishay.com or provided in conjunction with such Vishay products. Vishay’s provisions of these resources does not expand or otherwise alter Vishay’s applicable warranties or warranty disclaimers for Vishay products.
© 2021 Vishay Intertechnology, Inc. All Rights Reserved.