## Vishay BoM
**VISHAY Reference Design Alternative / Replacement Parts List**
|  | IC Part Number: | BD9611MUV
|  | Description: | 60V Synchronous Step-down Switching Regulator (Controller Type)
|  | Automotive Focus: | none
|  | リファレンス回路リンク | https://fscdn.rohm.com/jp/products/databook/applinote/ic/power/switching_regulator/bd9611muv-evk-001-j.pdf
|  | リファレンス回路掲載ページ | P4,P6
|  | ネクスティ問合せ | https://www.e-nexty.com/inquiries/new
ITEM | QTY | REFERENCE | PART DESCRIPTION | MANUFACTURER | PART NUMBER | NOTES
1 | 1 | C1 | CAP CER 180PF 50V 5% NPO 0603 | MURATA | GRM1885C1H181JA01D
|  | Option | CAP MLCC 180pF ±5% 50V C0G/NP0 0603 SMD | VISHAY | VJ0603A181JXACW1BC | VJ….W1BC Basic Commodity Series
2 | 1 | C2 | CAP CER 2200PF 50V 10% X7R 0603 | MURATA | GRM188R71H333KA01D
|  | Option | CAP MLCC 2200pF ±10% 50V X7R 0603 SMD | VISHAY | VJ0603Y222KXACW1BC | VJ….W1BC Basic Commodity Series
3 | 1 | CBST | CAP CER 0.47UF 25V 10% X7R 0603 | MURATA | GRM188R71E474KA12D
|  | Option | CAP MLCC 0.47µF ±10% 25V X7R 0603 SMD | VISHAY | VJ0603Y474KXXCW1BC | VJ….W1BC Basic Commodity Series
4 | 4 | CIN | CAP CER 10UF 50V 10% X7R 3225 | MURATA | GRM32ER71H106KA12L
|  | Option | CAP Polymer 10µF ±20% 50V D-case 7343-31 105°C | VISHAY | T55D106M050C0090 | vPolyTan, Molded, High Performance SMD 2917
|  | Option | CAP MLCC 10µF ±10% 50V X7R 1210 SMD | VISHAY | VJ1210Y106KXATW1BC | VJ….W1BC Basic Commodity Series
|  | Option | CAP Polymer 22µF ±20% 50V EE-case 7343-43 105°C | VISHAY | T59EE226M050C0100 | vPolyTan, Leadframeless Molded, Low ESR SMD 2917
5 | 1 | COUT1 | CAP ALUM 220UF 50V 20% RADIAL | nichicon | UVR1H221MPD1TD
|  | Option | CAP Al Electrolytic 220µF ±20% 50V Radial Can SMD 125°C | VISHAY | MAL214699106E3 | AEC-Q, Automotovie, High Temperature, Low Impedance, Vibration Proof, High Reliabitily (12.5mm x 12.5mm x 13.00mm)
|  | Option | CAP Conductive Polymer Aluminum 100µF ±20% 50V Radial Can SMD 105°C | VISHAY | MAL218497109E3 | Low Impedance, Very Low ESR & High Ripple Current, High Voltages up to 100V (10.0mm x 10.0mm x 12.40mm)
|  | Option | CAP Hybrid Conductive Polymer Aluminum 100µF ±20% 50V Radial Can SMD 105°C | VISHAY | MAL218297105E3 | Low Impedance, Very Low ESR and High Ripple Current, High Voltages up to 80V (10.0mm x 10.0mm x 10.50mm)
6 | 4 | COUT2 | CAP CER 10UF 50V 10% X7R 3225 | MURATA | GRM32ER71H106KA12L
|  | Option (V< 16V) | CAP Polymer 10µF ±20% 16V B-case 3528-21 105°C | VISHAY | T55B106M016C0100 | vPolyTan, Molded, High Performance SMD 1411
|  | Option | CAP MLCC 10µF ±10% 50V X7R 1210 SMD | VISHAY | VJ1210Y106KXATW1BC | VJ….W1BC Basic Commodity Series
|  | Option x1 (V< 16V) | CAP Polymer 100µF ±20% 16V V-case 7343-20 105°C | VISHAY | T55V107M016C0050 | vPolyTan, Molded, High Performance SMD 2917
7 | 1 | CREG10 | CAP CER 1UF 16V 10% X7R 0603 | MURATA | GRM188R71C105KA01D
|  | Option | CAP MLCC 1µF ±10% 16V X7R 0603 SMD | VISHAY | VJ0603Y105KXJCW1BC | VJ….W1BC Basic Commodity Series
8 | 1 | CREG5 | CAP CER 0.1UF 25V 10% X5R 0402 | MURATA | GRM155R61E104KA87D
|  | Option | CAP MLCC 0.1µF ±10% 25V X5R 0402 SMD | VISHAY | VJ0402G104KXXCW1BC | VJ….W1BC Basic Commodity Series
9 | 2 | CSS, CRTSS | CAP CER 10000PF 16V 10% X7R 0603 | MURATA | GRM188R71C103KA01D
|  | Option | CAP MLCC 0.01µF ±10% 16V X7R 0603 SMD | VISHAY | VJ0603Y103KXJCW1BC | VJ….W1BC Basic Commodity Series
10 | 1 | CVCC | CAP CER 1UF 50V 10% X7R 2125 | MURATA | GRM21BB31H105KA12L
|  | Option | CAP MLCC 1µF ±10% 50V X7R 0805 SMD | VISHAY | VJ0805Y105KXATW1BC | VJ….W1BC Basic Commodity Series
11 | 2 | DI1, DI2 | RB161VA-20 | ROHM | RB161VA-20
|  | Option | Diode - Power Rectifier Schottky 20V 1A Vf~0.425V CLP1406-2L | VISHAY | VSKY10201406-G4-08 | Flipky Gen 2, Single Configuration, SMD, 150°C (Tj), RoHS, H/F, Green
|  | Option | Diode - Power Rectifier Schottky 20V 1A Vf~0.44V MicroSMP (DO-219AD) | VISHAY | MSS1P2L-M3/89A | eSMP, Single Configuration, SMD, 150°C (Tj)
|  | Option | Diode - Power Rectifier Schottky 30V 1A Vf~0.44V MicroSMP (DO-219AD) | VISHAY | MSS1P3L-M3/89A | eSMP, Single Configuration, SMD, 150°C (Tj)
12 | 1 | L1 | INDUCTOR POWER 7.7UH 10A SMD | Sumida | CDEP147NP-7R7MC-95
|  | Option | IND 6.8µH ±20% 16.5A Isat 11.5A Idc 13.1mΩ SMD 125°C | VISHAY | IHLP5050FDER6R8M01 | Commercial, High Saturation Series, Shielded (13.6mm x 12.9mm x 6.40mm)
|  | Option | IND 8.2µH ±20% 7.6A Isat 13.2A Idc 13.2mΩ SMD 155°C | VISHAY | IHLP5050FDER8R2M51 | Commercial, High Temperature (155°C) Series, Shielded (13.6mm x 12.9mm x 6.40mm)
|  | Option | IND 6.8µH ±20% 14.1A Isat 14.9A Idc 11.3mΩ SMD 155°C | VISHAY | IHLE5050FHER6R8M51 | High Current Inductors With E-Field Shield, High Temperature (155°C) Series, Shielded (13.6mm x 12.9mm x 6.50mm)
13 | 1 | R1 | RES 1K OHM 1/10W 1% 0603 SMD | ROHM | MCR03EZPFX1001
|  | Option | RES 1kΩ ±1% 1/10W 0603 ±100ppm/°C SMD Thick Film | VISHAY | CRCW06031K00FKEA | CRCW e3 Standard Chip Resistor AEC-Q200
14 | 1 | R2 | RES 15K OHM 1/10W 1% 0603 SMD | ROHM | MCR03EZPFX1502
|  | Option | RES 15kΩ ±1% 1/10W 0603 ±100ppm/°C SMD Thick Film | VISHAY | CRCW060315K0FKEA | CRCW e3 Standard Chip Resistor AEC-Q200
15 | 1 | R5 | RES 27K OHM 1/10W 1% 0603 SMD | ROHM | MCR03EZPFX2702
|  | Option | RES 27kΩ ±1% 1/10W 0603 ±100ppm/°C SMD Thick Film | VISHAY | CRCW060327K0FKEA | CRCW e3 Standard Chip Resistor AEC-Q200
16 | 1 | R7 | RES 5.1K OHM 1/10W 1% 0603 SMD | ROHM | MCR03EZPFX5101
|  | Option | RES 5.1kΩ ±1% 1/10W 0603 ±100ppm/°C SMD Thick Film | VISHAY | CRCW06035K10FKEA | CRCW e3 Standard Chip Resistor AEC-Q200
17 | 1 | R8 | RES 430 OHM 1/10W 1% 0603 SMD | ROHM | MCR03EZPFX4300
18 | 1 | RD1 | RES 10K OHM 1/10W 1% 0603 SMD | ROHM | MCR03EZPFX1002
|  | Option | RES 10kΩ ±1% 1/10W 0603 ±100ppm/°C SMD Thick Film | VISHAY | CRCW060310K0FKEA | CRCW e3 Standard Chip Resistor AEC-Q200
19 | 1 | RHG | RES 10 OHM 1/10W 1% 0603 SMD | ROHM | MCR03EZPFX10R0
|  | Option | RES 10Ω ±1% 1/10W 0603 ±100ppm/°C SMD Thick Film | VISHAY | CRCW060310R0FKEA | CRCW e3 Standard Chip Resistor AEC-Q200
20 | 1 | RS | RES 5m OHM 2W 1% 6432 SMD | ROHM | PMR100HZPFU5L00
|  | Option | RES 0.005Ω ±1% 2W 2512 ±110ppm/°C SMD Power Metal Strip | VISHAY | WSL25125L000FEA18 | WSL…18 Series, High Power (2 x Standard WSL), Low Value (Down to 0.0005Ω), Sulfur Resistant, Very Low Inductance, AEC-Q200
|  | Option | RES 0.005Ω ±1% 2W 2010 ±110ppm/°C SMD Power Metal Strip | VISHAY | WSLP20105L000FEA | WSLP Series, Very High Power (to 3W), Low Value (Down to 0.0005Ω), AEC-Q200
|  | Option | RES 0.005Ω ±1% 3W 2010 ±110ppm/°C SMD Power Metal Strip | VISHAY | WFMA20105L000FEA | WFM Series, Low Value (10mΩ to 500mΩ), High Power, AEC-Q200
21 | 1 | RT | RES 75K OHM 1/10W 1% 0603 SMD | ROHM | MCR03EZPD7502
|  | Option | RES 75kΩ ±1% 1/10W 0603 ±100ppm/°C SMD Thick Film | VISHAY | CRCW060375K0FKEA | CRCW e3 Standard Chip Resistor AEC-Q200
22 | 1 | RU1 | RES 120K OHM 1/10W 1% 0603 SMD | ROHM | MCR03EZPFX1203
|  | Option | RES 120kΩ ±1% 1/10W 0603 ±100ppm/°C SMD Thick Film | VISHAY | CRCW0603120KFKEA | CRCW e3 Standard Chip Resistor AEC-Q200
23 | 2 | RU2, RCL | RES 20K OHM 1/10W 1% 0603 SMD | ROHM | MCR03EZPFX2002
|  | Option | RES 20kΩ ±1% 1/10W 0603 ±100ppm/°C SMD Thick Film | VISHAY | CRCW060320K0FKEA | CRCW e3 Standard Chip Resistor AEC-Q200
24 | 2 | Tr1, Tr2 | Nch-FET 60V 22A 20W 26mOHM | ROHM | RSD221N06TL
|  | Option | MOSFET Single N-CHAN 60V 39.3A 7.2mΩ @10V PowerPAK SO-8L | VISHAY | SiJ462ADP-T1-GE3 | TrenchFET - GEN IV, Single Configuration, SMD, 150°C (Tj), RoHS, H/F
|  | Option | MOSFET Single N-CHAN 60V 73A 5.8mΩ @10V PowerPAK SO-8 | VISHAY | SiR184DP-T1-RE3 | TrenchFET - GEN IV, Single Configuration, SMD, 150°C (Tj), RoHS, H/F
25 | 1 | U1 | IC, Buck Regulator, Step-Down DC-DC Controller, VQFN020V4040 | ROHM | BD9611MUV-E2
Legal Disclaimer: is not associated with this advertisement. VISHAY Intertechnology, Inc. does not claim any ownership or affiliation with .
VISHAY INTERTECHNOLOGY, INC. AND ITS AFFILIATES (“VISHAY”) PROVIDES TECHNICAL AND RELIABILITY DATA (INCLUDING DATASHEETS), DESIGN RESOURCES (INCLUDING REFERENCE DESIGNS, BILL OF MATERIALS DOCUMENTS, AND REFERENCE DESIGN PARTS LISTS), APPLICATION OR OTHER DESIGN ADVICE, WEB TOOLS, SAFETY INFORMATION, AND OTHER RESOURCES “AS IS” AND WITH ALL FAULTS, AND DISCLAIMS ALL WARRANTIES, EXPRESS AND IMPLIED, INCLUDING WITHOUT LIMITATION ANY IMPLIED WARRANTIES OF MERCHANTABILITY, FITNESS FOR A PARTICULAR PURPOSE OR NON-INFRINGEMENT OF THIRD PARTY INTELLECTUAL PROPERTY RIGHTS.
These resources are intended for skilled developers designing with Vishay products. You are solely responsible for (1) selecting the appropriate Vishay products for your application, (2) designing, validating and testing your application, and (3) ensuring your application meets applicable standards, and any other safety, security, or other requirements. These resources are subject to change without notice. Vishay grants you permission to use these resources for development of an application that uses the Vishay products described in the resource. Other reproduction and display of these resources is prohibited. No license is granted to any other Vishay intellectual property right or to any third party intellectual property right. Vishay disclaims responsibility for, and you will fully indemnify Vishay and its representatives against, any claims, damages, costs, losses, and liabilities arising out of your use of these resources.
Vishay’s products are provided subject to Vishay’s Terms and Conditions of Sale (https://www.vishay.com/company/terms/) or other applicable terms available either on www.vishay.com or provided in conjunction with such Vishay products. Vishay’s provisions of these resources does not expand or otherwise alter Vishay’s applicable warranties or warranty disclaimers for Vishay products.
©2023 Vishay Intertechnology, Inc. All Rights Reserved.