## Vishay BoM
**Vishay Reference Design Alternative / Replacement Parts List**
|  | IC Part Number: | L6566A
|  | Description: | Multi-mode controller for SMPS with PFC front-end
|  | Automotive Rating: | none
|  | リファレンス回路リンク | https://www.st.com/resource/en/datasheet/l6566a.pdf |  |  | リファレンス回路の容量記載なし
|  | リファレンス回路掲載ページ | P44-P46
|  | ネクスティ問合せ | https://www.e-nexty.com/inquiries/new
ITEM | QTY | REFERENCE | PART DESCRIPTION | MANUFACTURER | PART NUMBER | NOTES
|  | C1 | Y1 - safety cap. DE1E3KX222M | Murata | 2.2 nF | 12 x 4 mm p.10 mm
|  | option |  | Vishay | VY1222M47Y5UQ6UV0
|  | C2 | 400 V - aluminium ELCAP - KXW series | Rubycon | 120 uF - 400 V | Dia. 18 mm
|  | option | 560µF 400V 35x50mm 105°C 5000h | Vishay | MAL229956561E3
|  | C3 | 2 kV - disc CERCAP | Murata | 330 pF - 2 kV | p. 8 mm
|  | C4 | X2 - FLM cap. - R46-I 3100--M1- | Arcotronics | 100 nF | 18 x 5 mm p.15 mm
|  | C5 | Y1 - safety cap. DE1E3KX222M | Murata | 2.2 nF | 12 x 4 mm p. 10 mm
|  | option |  | Vishay | VY1222M47Y5UQ6UV0
|  | C6 | X2 - FLM cap. - R46 KN 3150 - 01 - | Arcotronics | 150 nF | 26 x 6 mm p. 22.5 mm
|  | C7 | 25 V - aluminium ELCAP - ZL SERIES | Rubycon | 1000 F - 25 V | Dia. 13 mm
|  | option | 1000µF 25V 16x16x16 | Vishay | MAL214699605E3
|  | C8 | 25 V - aluminium ELCAP - ZL SERIES | Rubycon | 1000 F - 25 V | Dia. 13 mm
|  |  | 1000µF 25V 16x16x16 | Vishay | MAL214699605E3
|  | C9 | 50 V - aluminium ELCAP - YXF SERIES | Rubycon | 22 F - 50 V | Dia. 6 mm
|  | option | 47µF 50V 10x10x10 | Vishay | MAL214699101E3
|  | C10 | 25 V - aluminium ELCAP - YXF SERIES | Rubycon | 100 F - 25 V | Dia. 6 mm
|  |  | 100µF 25V 8x8x10 125°C 1500h | Vishay | MAL214699611E3
|  | C11 | 50 V - aluminium ELCAP - YXF SERIES | Rubycon | 47 F - 50 V | Dia. 6 mm
|  | option | 47µF 50V 10x10x10 | Vishay | MAL214699101E3
|  | C12 | 200 V CERCAP - general purpose | AVX | 1 nF | 1206
|  | C13 | 50 V CERCAP - general purpose | AVX | 22 nF
|  | C14 | 50 V CERCAP - general purpose | AVX | 2.2 nF
|  | C16 | 50 V CERCAP - general purpose | AVX | 2.2 nF
|  | C17 | 50 V CERCAP - general purpose | AVX | 100 nF
|  | C18 | 50 V CERCAP - general purpose | AVX | 100 nF | 1206
|  | C19 | 50 V CERCAP - general purpose | AVX | 100 nF | 1206
|  | C20 | 50 V CERCAP - general purpose | AVX | 330 pF | 1206
|  | C21 | 50 V CERCAP - general purpose | AVX | 470 nF
|  | C22 | 50 V CERCAP - general purpose | AVX | 330 pF | 1206
|  | C23 | 50 V CERCAP - general purpose | AVX | 2.2 nF | 1206
|  | C26 | 50 V CERCAP - general purpose | AVX | 1 nF | 1206
|  | C27 | 50 V CERCAP - general purpose | AVX | 100 nF
|  | C28 | 50 V CERCAP - general purpose | AVX | 10 nF | 1206
|  | C29 | 50 V CERCAP - general purpose | AVX | 100 nF
|  | C30 | 50 V CERCAP - general purpose | AVX | 47 pF | 1206
|  | D1 | SIngle-phase bridge rectifier | VISHAY | GBU4J | GBU STYLE
|  | D2 | HV power Schottky rectifier | STMicroelectronics | STPS20H100CFP | TO - 220 FP
|  | option |  | Vishay | V20PWM10C-M3/I | SlimDPAK
|  | D3 | HV power Schottky rectifier | STMicroelectronics | STPS20H100CFP | TO - 220 FP
|  |  |  | Vishay | V20PWM10C-M3/I | SlimDPAK
|  | D4 | Transil | STMicroelectronics | 1.5KE300A | DO-201
|  | option |  | Vishay | 1.5KE300A
|  | D5 | High voltage rectifier | Vishay | S1M | SMA
|  | D6 | Zener diode | Philips | BZV55-B18 | SOD-80
|  | D7 | High voltage diode | Vishay | S07M | SMF DO-219AB
|  | D10 | Fast switching diode | Vishay | LL4148 | SOD-80
|  | D12 | Fast switching diode | STMicroelectronics | STTH102A | SMA
|  | option |  | Vishay | VS-2EJH02-M3/6A | SlimSMA, 200V, 2A
|  | D13 | High voltage diode | Vishay | S07M | SMF D0-219AB
|  | D14 | Fast switching diode | Vishay | LL4148 | SOD-80
|  | F1 | Fuse T4A - time delay | Littelfuse | 392/TE05 - 4 A | DWG
|  | HS1 | Bridge rect. and MOSFET heatsink | - | Heatsink | DWG
|  | HS2 | Output rectifiers heatsink | - | Heatsink | DWG
|  | J1 | Screw conn., pitch 5.08 mm - 2 w. | Phoenix contact | MKDS 1,5/ 2-5.08 | DWG
|  | J2 | Screw conn., pitch 3.81 mm - 2 w. | Phoenix contact | MKDS 1,5/ 2-3.81 | DWG
|  | L1 | Input EMI filter | TDK | HF2826- 203Y1R5-T01 | DWG
|  | L2 | 1.1 H - 5 A - radial inductor | MAGNETICA | 1071.0083 | Dia. 9 mm p. 5 mm
|  | Q1 | N-channel power MOSFET | STMicroelectronics | STF7NM80 | TO-220FP
|  | option |  | Vishay | SIHA6N80E-GE3 | TO-220FP
|  | Q2 | NPN small signal BJT | ZETEX | BC847C | SOT-23
|  | Q3 | NPN small signal BJT | ZETEX | BC847C | SOT-23
|  | Q4 | NPN small signal BJT | ZETEX | BC847C | SOT-23
|  | R2 | NTC resistor P/N B57237S0100M000 | EPCOS | NTC 1R-S237 | 12 x 4 mm p. 10 mm
|  | R3 | Thermistor - B57703M103G | EPCOS | M57703 | DWG
|  | R4 | SMD film res. - 1/4 W - 5% - 250 ppm/°C | Vishay | 2.2 K | 1206
|  | R5 | SMD film res. - 1/8 W - 5% - 250 ppm/°C | Vishay | 100 K
|  | R6 | SMD film res. - 1/4 W - 5% - 250 ppm/°C | Vishay | 3.9  | 1206
|  | R7 | SMD film res. - 1/4 W - 5% - 250 ppm/°C | Vishay | 3.9  | 1206
|  | R8 | SMD film res. - 1/8 W - 5% - 250 ppm/°C | Vishay | 4.7 K
|  | R9 | SMD film res. - 1/8 W - 5% - 250 ppm/°C | Vishay | 1.8 K
|  | R10 | SMD film res. - 1/4 W - 5% - 100 ppm/°C | Vishay | 3.9 M | 1206
|  | R11 | SMD film res. - 1/4 W - 1% - 100 ppm/°C | Vishay | 91 K
|  | R12 | SMD film res. - 1/4 W - 1% - 100 ppm/°C | Vishay | 3.9 M | 1206
|  | R14 | SMD film res - 1/8 W - 5% - 250 ppm/°C | Vishay | 33  | 805
|  | R15 | SMD film res - 1/8 W - 5% - 250 ppm/°C | Vishay | 100 K | 805
|  | R16 | MSR1 SMD film res. - 1 W - 5% - 250 ppm/°C | MEGGIT | 0.33  | 2512
|  | R17 | SMD film res. - 1/4 W - 5% - 250 ppm/°C | Vishay | 360  | 1206
|  | R19 | SMD film res. - 1/4 W - 1% - 100 ppm/°C | Vishay | 2.7 K | 1206
|  | R20 | SMD film res. - 1/4W - 1% - 100 ppm/°C | Vishay | 680 K | 1206
|  | R21 | SMD film res. - 1/8W - 1% - 100 ppm/°C | Vishay | 180 K | 805
|  | R23 | SMD film res. - 1/8 W - 1% - 100 ppm/°C | Vishay | 12 K | 805
|  | R24 | SMD film res. - 1/4 W - 5% - 250 ppm/°C | Vishay | 3.3  | 1206
|  | R25 | SMD film res. - 1/8 W - 5% - 250 ppm/°C | Vishay | 10 K | 805
|  | R26 | SMD film res. - 1/4 W - 5% - 250 ppm/°C | Vishay | 15 K | 1206
|  | R28 | SMD film res. - 1/8 W - 5% - 250 ppm/°C | Vishay | 1 K | 805
|  | R29 | SMD film res. - 1/8 W - 5% - 250 ppm/°C | Vishay | 22 K | 805
|  | R30 | SMD film res. - 1/4 W - 5% - 250 ppm/°C | Vishay | 1 K | 1206
|  | R31 | MSR1 SMD film res. - 1 W - 5% - 250 ppm/°C | MEGGIT | 0.15  | 2512
|  | R32 | SMD film res. - 1/8 W - 5% - 250 ppm/°C | Vishay | 12 K | 805
|  | R33 | SMD film res - 1/4 W - 5% - 250 ppm/°C | Vishay | 220 K | 1206
|  | R35 | SMD film res. - 1/4 W - 5% - 250 ppm/°C | Vishay | 39 K | 1206
|  | R36 | SMD film res. - 1/8 W - 5% - 250 ppm/°C | Vishay | 47 K | 805
|  | R37 | SMD film res. - 1/8 W - 1% - 100 ppm/°C | Vishay | 24 K | 805
|  | R38 | SMD film res. - 1/8 W - 1% - 100 ppm/°C | Vishay | 4.7 K | 805
|  | R40 | SMD film res. - 1/4 W - 5% - 250 ppm/°C | Vishay | 100 K | 1206
|  | R41 | SMD film res. - 1/8 W - 5% - 250 ppm/°C | Vishay | 2.2 K | 805
|  | R42 | SMD film res. - 1/4 W - 5% - 250 ppm/°C | Vishay | 1 K | 1206
|  | R43 | SMD film res. - 1/8 W - 5% - 250 ppm/°C | Vishay | 3.9 K | 805
|  | R45 | SMD film res. - 1/4 W - 1% - 100 ppm/°C | Vishay | 56 K | 1206
|  | R46 | SMD film res. - 1/8 W - 5% - 250 ppm/°C | Vishay | 22  | 805
|  | T1 | Power transformer | MAGNETICA | 1972.0005 | DWG
|  | U1 | Optocoupler | Vishay | SFH617A-4 | DIP-4
|  | U2 | Multimode PWM controller | STMicroelectronics | L6566B | SO-16
|  | U3 | Low consumption CC/CV controller | STMicroelectronics | TSM1014AIST | MiniSO-8
Legal Disclaimer: is not associated with this advertisement. Vishay Intertechnology, Inc. does not claim any ownership or affiliation with .
VISHAY INTERTECHNOLOGY, INC. AND ITS AFFILIATES (“VISHAY”) PROVIDES TECHNICAL AND RELIABILITY DATA (INCLUDING DATASHEETS), DESIGN RESOURCES (INCLUDING REFERENCE DESIGNS, BILL OF MATERIALS DOCUMENTS, AND REFERENCE DESIGN PARTS LISTS), APPLICATION OR OTHER DESIGN ADVICE, WEB TOOLS, SAFETY INFORMATION, AND OTHER RESOURCES “AS IS” AND WITH ALL FAULTS, AND DISCLAIMS ALL WARRANTIES, EXPRESS AND IMPLIED, INCLUDING WITHOUT LIMITATION ANY IMPLIED WARRANTIES OF MERCHANTABILITY, FITNESS FOR A PARTICULAR PURPOSE OR NON-INFRINGEMENT OF THIRD PARTY INTELLECTUAL PROPERTY RIGHTS.
These resources are intended for skilled developers designing with Vishay products. You are solely responsible for (1) selecting the appropriate Vishay products for your application, (2) designing, validating and testing your application, and (3) ensuring your application meets applicable standards, and any other safety, security, or other requirements. These resources are subject to change without notice. Vishay grants you permission to use these resources for development of an application that uses the Vishay products described in the resource. Other reproduction and display of these resources is prohibited. No license is granted to any other Vishay intellectual property right or to any third party intellectual property right. Vishay disclaims responsibility for, and you will fully indemnify Vishay and its representatives against, any claims, damages, costs, losses, and liabilities arising out of your use of these resources.
Vishay’s products are provided subject to Vishay’s Terms and Conditions of Sale (https://www.vishay.com/company/terms/) or other applicable terms available either on www.vishay.com or provided in conjunction with such Vishay products. Vishay’s provisions of these resources does not expand or otherwise alter Vishay’s applicable warranties or warranty disclaimers for Vishay products.
© 2019 Vishay Intertechnology, Inc. All Rights Reserved.