## Vishay BoM
**VISHAY Reference Design Alternative / Replacement Parts List**
|  | IC Part Number: | L6983
|  | Description: | 38V, 3A, Synchronous Step-down Converter with 17µA Quiescent Current
|  | Automotive Rating: | none
|  | リファレンス回路リンク | https://www.st.com/resource/en/datasheet/l6983.pdf
|  | リファレンス回路掲載ページ | P33
|  | ネクスティ問合せ | https://www.e-nexty.com/inquiries/new
ITEM | QTY | REFERENCE | PART DESCRIPTION | MANUFACTURER | PART NUMBER | NOTES
1 | 3 | C1, C3, C4 | 10µF, 50V, ±10%, Ceramic capacitor, 1206 (3216 metric) | TDK | CGA5L3X5R1H106K160AB
|  | Option | CAP Polymer 10µF ±20% 50V D-case 7343-31 105°C | VISHAY | T55D106M050C0090 | vPolyTan, Molded, High Performance SMD 2917
|  | Option | CAP MLCC 10µF ±10% 50V X5R 1206 SMD | VISHAY | VJ1206G106KXATW1BC | VJ….W1BC Basic Commodity Series
2 | 2 | C2A, C2B | 1µF, 50V, ±10%, Ceramic capacitor, 0805(2012 metric) | TDK | CGA4J3X7R1H105K125AB
|  | Option | CAP MLCC 0.1µF ±10% 50V X7R 0805 SMD | VISHAY | VJ0805Y104KXATW1BC | VJ….W1BC Basic Commodity Series
3 | 1 | C5 | 22µF, 16V, ±20%, Ceramic capacitor, 1210 (3225 metric) | TDK | CGA6P1X7R1C226M250AC
|  | Option (V < 10V) | CAP Polymer 22µF ±20% 10V B-case 3528-21 105°C | VISHAY | T55B226M010C0070 | vPolyTan, Molded, High Performance SMD 1411
|  | Option | CAP MLCC 22µF ±20% 16V X5R 1210 SMD | VISHAY | VJ1210G226MXJTW1BC | VJ….W1BC Basic Commodity Series
|  | Option Transient | CAP Polymer 330µF ±20% 10V D-case 7343-31 105°C | VISHAY | T55D337M010C0009 | vPolyTan, Molded, High Performance SMD 2917
4 | 1 | C6 | 100nF, 50V, ±10%, Ceramic capacitor, 0603(1608 metric) | TDK | CGA3E2X7R1H104K080AA
|  | Option | CAP MLCC 0.1µF ±10% 50V X7R 0603 SMD | VISHAY | VJ0603Y104KXAPW1BC | VJ….W1BC Basic Commodity Series
5 | 1 | C7, C16 | 1µF, 16V, ±10%, Ceramic capacitor, 0603(1608 metric) | Murata | GCM188R71C105KA64
|  | Option | CAP MLCC 1µF ±10% 16V X7R 0603 SMD | VISHAY | VJ0603Y105KXJCW1BC | VJ….W1BC Basic Commodity Series
|  | Option (V < 10V) | CAP Polymer 3.3µF ±20% 10V J-case 1608-09 105°C | VISHAY | T55J335M010C0500 | vPolyTan, Molded, High Performance SMD 0603
6 | 1 | C11 | 1µF, 16V, ±20% , Ceramic capacitor, 0603(1608 metric) | Any | -
|  | Option | CAP MLCC 1µF ±20% 16V X7R 0603 SMD | VISHAY | VJ0603Y105MXJCW1BC | VJ….W1BC Basic Commodity Series
7 | 3 | C12, C13, C14 | 4.7µF, 50V, ±10% , Ceramic capacitor, 1206 (3216 metric) | Murata | GRM31CR71H475KA12L
|  | Option | CAP MLCC 4.7µF ±10% 50V X7R 1206 SMD | VISHAY | VJ1206Y475KXATW1BC | VJ….W1BC Basic Commodity Series
8 | 1 | C15 | 100µF, 50V, ±20%, Electrolityc capacitor, 10 x 10.2mm | Panasonic | EEHZA1H101P
|  | Option | CAP Al Electrolytic 100µF ±20% 50V Radial Can SMD 125°C | VISHAY | MAL214699103E3 | AEC-Q, Automotovie, High Temperature, Low Impedance, Vibration Proof, High Reliabitily (10.0mm x 10.0mm x 10.00mm)
|  | Option | CAP Hybrid Conductive Polymer Aluminum 100µF ±20% 50V Radial Can SMD 105°C | VISHAY | MAL218297105E3 | Low Impedance, Very Low ESR and High Ripple Current, High Voltages up to 80V (10.0mm x 10.0mm x 10.50mm)
|  | Option | CAP Conductive Polymer Aluminum 100µF ±20% 50V Radial Can SMD 105°C | VISHAY | MAL218497109E3 | Low Impedance, Very Low ESR & High Ripple Current, High Voltages up to 100V (10.0mm x 10.0mm x 12.40mm)
9 | 1 | L1A | 4.7µH, Main Inductor, XAL6060 | Coilcraft | XAL6060-472ME
|  | Option | IND 4.7µH ±20% 10A Isat 5.5A Idc 37mΩ SMD 125°C | VISHAY | IHLP2525CZER4R7M01 | Commercial, High Saturation Series, Shielded (7.2mm x 6.7mm x 3.00mm)
|  | Option | IND 4.7µH ±20% 4A Isat 6A Idc 31.8mΩ SMD 125°C | VISHAY | IHLP2525CZER4R7M11 | Commercial, Low DCR Series, Shielded (7.2mm x 6.7mm x 3.00mm)
|  | Option | IND 4.7µH ±20% 5.6A Isat 5.6A Idc 35.9mΩ SMD 155°C | VISHAY | IHLP2525CZER4R7M51 | Commercial, High Temperature (155°C) Series, Shielded (7.2mm x 6.7mm x 3.00mm)
10 | 1 | L2 | 4.7µH, Emi filter inductor, XAL4030 Ferrite bead, | Coilcraft | XAL4030-472ME
|  | Option | IND 4.7µH ±20% 5.2A Isat 4.5A Idc 54mΩ SMD 125°C | VISHAY | IHLP2020CZER4R7M11 | Commercial, Low DCR Series, Shielded (5.7mm x 5.4mm x 3.00mm)
11 | 1 | L3 | Ferrite bead, 0805(2012 metric) | TDK | MPZ2012S221A
|  | Option | FB Multilayer Z:250Ω ±25% DCR:40mΩ 3000mA 0805 SMD 1LN | VISHAY | ILHB0805ER251V | High Current
12 | 2 | R1, R8 | 10K, 0.125, ±1%, Resistor, 0603(1608 metric) | Any | -
|  | Option | RES 10kΩ ±1% 1/10W 0603 SMD Thick Film | VISHAY | CRCW060310K0FKEA | CRCW e3 Standard Chip Resistor AEC-Q200
13 | 1 | R3 | 400K, 0.125, ±1%, Resistor, 0603(1608 metric) | Any | -
|  | Option | RES 402kΩ ±1% 1/10W 0603 SMD Thick Film | VISHAY | CRCW0603402KFKEA | CRCW e3 Standard Chip Resistor AEC-Q200
14 | 1 | R4 | 82K, 0.125, ±1%, Resistor, 0603(1608 metric) | Any | -
|  | Option | RES 82kΩ ±1% 1/10W 0603 SMD Thick Film | VISHAY | CRCW060382K0FKEA | CRCW e3 Standard Chip Resistor AEC-Q200
15 | 2 | R5, R12 | 0Ω, Resistor, 0603(1608 metric) | Any | -
|  | Option | RES 0Ω JUMPER 1/10W 0603 SMD Thick Film | VISHAY | CRCW06030000Z0EA | CRCW e3 Standard Chip Resistor AEC-Q200
16 | 1 | R7 | 1M, 0.125, ±1% , Resistor, 0603(1608 metric) | Any | -
|  | Option | RES 1MΩ ±1% 1/10W 0603 SMD Thick Film | VISHAY | CRCW06031M00FKEA | CRCW e3 Standard Chip Resistor AEC-Q200
17 | 1 | R13 | 0.1K, 0.125, ±1%, Resistor, 0603(1608 metric) | Any | -
|  | Option | RES 100Ω ±1% 1/10W 0603 SMD Thick Film | VISHAY | CRCW0603100RFKEA | CRCW e3 Standard Chip Resistor AEC-Q200
18 | 1 | U1 | IC, Buck Switching Regulator, Adjustable, 1 Output, 3A, 16-WFQFN Exposed Pad | ST Microelectronics | L6983
Legal Disclaimer: is not associated with this advertisement. VISHAY Intertechnology, Inc. does not claim any ownership or affiliation with .
VISHAY INTERTECHNOLOGY, INC. AND ITS AFFILIATES (“VISHAY”) PROVIDES TECHNICAL AND RELIABILITY DATA (INCLUDING DATASHEETS), DESIGN RESOURCES (INCLUDING REFERENCE DESIGNS, BILL OF MATERIALS DOCUMENTS, AND REFERENCE DESIGN PARTS LISTS), APPLICATION OR OTHER DESIGN ADVICE, WEB TOOLS, SAFETY INFORMATION, AND OTHER RESOURCES “AS IS” AND WITH ALL FAULTS, AND DISCLAIMS ALL WARRANTIES, EXPRESS AND IMPLIED, INCLUDING WITHOUT LIMITATION ANY IMPLIED WARRANTIES OF MERCHANTABILITY, FITNESS FOR A PARTICULAR PURPOSE OR NON-INFRINGEMENT OF THIRD PARTY INTELLECTUAL PROPERTY RIGHTS.
These resources are intended for skilled developers designing with Vishay products. You are solely responsible for (1) selecting the appropriate Vishay products for your application, (2) designing, validating and testing your application, and (3) ensuring your application meets applicable standards, and any other safety, security, or other requirements. These resources are subject to change without notice. Vishay grants you permission to use these resources for development of an application that uses the Vishay products described in the resource. Other reproduction and display of these resources is prohibited. No license is granted to any other Vishay intellectual property right or to any third party intellectual property right. Vishay disclaims responsibility for, and you will fully indemnify Vishay and its representatives against, any claims, damages, costs, losses, and liabilities arising out of your use of these resources.
Vishay’s products are provided subject to Vishay’s Terms and Conditions of Sale (https://www.vishay.com/company/terms/) or other applicable terms available either on www.vishay.com or provided in conjunction with such Vishay products. Vishay’s provisions of these resources does not expand or otherwise alter Vishay’s applicable warranties or warranty disclaimers for Vishay products.
© 2020 Vishay Intertechnology, Inc. All Rights Reserved.