## Vishay BoM
**VISHAY Reference Design Alternative / Replacement Parts List**
|  | IC Part Number: | L6985F
|  | Description: | 38V, 500mA Synchronous Step-down Switching Regulator with 30µA Quiescent Current
|  | Automotive Rating: | none
|  | リファレンス回路リンク | https://www.st.com/resource/en/datasheet/l6985f.pdf
|  | リファレンス回路掲載ページ | P54
|  | ネクスティ問合せ | https://www.e-nexty.com/inquiries/new
ITEM | QTY | REFERENCE | PART DESCRIPTION | MANUFACTURER | PART NUMBER | NOTES
1 | 1 | C13 | 100 uF, 50 V, 20% | Nichicon | UWD1H101MCQ1GS
|  | Option | CAP Al Electrolytic 100µF ±20% 50V Radial Can SMD 125°C | VISHAY | MAL214699103E3 | AEC-Q, Automotovie, High Temperature, Low Impedance, Vibration Proof, High Reliabitily (10.0mm x 10.0mm x 10.00mm)
|  | Option | CAP Conductive Polymer Aluminum 100µF ±20% 50V Radial Can SMD 105°C | VISHAY | MAL218497109E3 | Low Impedance, Very Low ESR & High Ripple Current, High Voltages up to 100V (10.0mm x 10.0mm x 12.40mm)
|  | Option | CAP Hybrid Conductive Polymer Aluminum 100µF ±20% 50V Radial Can SMD 105°C | VISHAY | MAL218297105E3 | Low Impedance, Very Low ESR and High Ripple Current, High Voltages up to 80V (10.0mm x 10.0mm x 10.50mm)
2 | 3 | C14, C15, C16 | 4.7 uF, 1206, 50 V, X7R, 10% | TDK | CGA5L3X5R1H475k
|  | Option | CAP MLCC 4.7µF ±10% 50V X7R 1206 SMD | VISHAY | VJ1206Y475KXATW1BC | VJ….W1BC Basic Commodity Series
|  | Option | CAP Polymer 4.7µF ±20% 63V D-case 7343-31 105°C | VISHAY | T55D475M063C0100 | vPolyTan, Molded, High Performance SMD 2917
3 | 1 | C2 | 1 uF, 0805, 50 V, X7S, 10% | TDK | C2012X7S2A105K
|  | Option | CAP MLCC 1µF ±10% 50V X7R 0805 SMD | VISHAY | VJ0805Y105KXATW1BC | VJ….W1BC Basic Commodity Series
4 | 1 | C3 | 470 nF, 10 V, 0603 | Std | Std
|  | Option | CAP MLCC 0.47µF ±10% 10V X7R 0603 SMD | VISHAY | VJ0603Y474KXQCW1BC | VJ….W1BC Basic Commodity Series
|  | Option (VCC) | CAP Polymer 4.7µF ±20% 10V P-case 2012-12 105°C | VISHAY | T55P475M010C0200 | vPolyTan, Molded, High Performance SMD 0805
5 | 1 | C4 | 1.2 pF, 10 V, 0603 | Std | Std
|  | Option | CAP MLCC 1.2pF ±0.25pF 10V C0G/NP0 0603 SMD | VISHAY | VJ0603A1R2CXQPW1BC | VJ….W1BC Basic Commodity Series
6 | 1 | C5 | 100 nF, 10 V, 0603 | Std | Std
|  | Option | CAP MLCC 0.1µF ±10% 10V X7R 0603 SMD | VISHAY | VJ0603Y104KXQCW1BC | VJ….W1BC Basic Commodity Series
7 | 1 | C6 | 10 nF, 10 V, 0603 | Std | Std
|  | Option | CAP MLCC 0.1µF ±10% 10V X7R 0603 SMD | VISHAY | VJ0603Y104KXQCW1BC | VJ….W1BC Basic Commodity Series
8 | 1 | C7 | 2 pF, 10 V, 0603 | Std | Std
|  | Option | CAP MLCC 2.2pF ±0.25pF 10V C0G/NP0 0603 SMD | VISHAY | VJ0603A2R2CXQPW1BC | VJ….W1BC Basic Commodity Series
9 | 1 | C8 | 68 pF, 10 V, 0603 | Std | Std
|  | Option | CAP MLCC 68pF ±5% 10V C0G/NP0 0603 SMD | VISHAY | VJ0603A680JXQPW1BC | VJ….W1BC Basic Commodity Series
10 | 1 | C9 | 10uF, 1206, 50 V, X5R, 10% | TDK | CGA5L3X5R1H106K
|  | Option | CAP MLCC 10µF ±10% 50V X5R 1206 SMD | VISHAY | VJ1206G106KXATW1BC | VJ….W1BC Basic Commodity Series
|  | Option (Vo < 16V) | CAP Polymer 10µF ±20% 16V B-case 3528-21 105°C | VISHAY | T55B106M016C0100 | vPolyTan, Molded, High Performance SMD 1411
|  | Option (Vo < 6.3V) | CAP Polymer 10µF ±20% 6.3V P-case 2012-12 105°C | VISHAY | T55P106M6R3C0200 | vPolyTan, Molded, High Performance SMD 0805
11 | 1 | L1 | 4.7 uH | Coilcraft | XAL4030-472MEC
|  | Option | IND 4.7µH ±20% 1.8A Isat 3.2A Idc 102mΩ SMD 155°C | VISHAY | IHLP1616BZER4R7M51 | Commercial, High Temperature (155°C) Series, Shielded (4.7mm x 4.3mm x 2.00mm)
|  | Option | IND 4.7µH ±20% 1.75A Isat 1.7A Idc 95mΩ SMD 125°C | VISHAY | IHLP1616BZER4R7M11 | Commercial, Low DCR Series, Shielded (4.7mm x 4.3mm x 2.00mm)
12 | 1 | L2 | 4.7 uH | Coilcraft | XAL4030-472MEC
|  | Option | IND 4.7µH ±20% 1.8A Isat 3.2A Idc 102mΩ SMD 155°C | VISHAY | IHLP1616BZER4R7M51 | Commercial, High Temperature (155°C) Series, Shielded (4.7mm x 4.3mm x 2.00mm)
|  | Option | IND 4.7µH ±20% 1.75A Isat 1.7A Idc 95mΩ SMD 125°C | VISHAY | IHLP1616BZER4R7M11 | Commercial, Low DCR Series, Shielded (4.7mm x 4.3mm x 2.00mm)
|  | Option | IND 4.7µH ±20% 3.7A Isat 4.1A Idc 72.8mΩ SMD 155°C | VISHAY | IHLE2020CDER4R7M51 | High Current Inductors With E-Field Shield, High Temperature (155°C) Series, Shielded (5.89mm x 5.49mm x 3.30mm)
13 | 1 | L3 | EMC bead | TDK | MPZ2012S221A
|  | Option | FB Multilayer Z:250Ω ±25% DCR:40mΩ 3A Idc 0805 SMD 1LN | VISHAY | ILHB0805ER251V | High Current Shielded (2.0mm x 1.25mm x 0.90mm)
14 | 4 | R1, R3, R5, R10 | Not mounted
15 | 1 | R11 | 10 , 1%, 0603 | Std | Std
|  | Option | RES 10Ω ±1% 1/10W 0603 ±100ppm/°C SMD Thick Film | VISHAY | CRCW060310R0FKEA | CRCW e3 Standard Chip Resistor AEC-Q200
16 | 1 | R2 | 0 Ω, 0603 | Std | Std
|  | Option | RES 0Ω JUMPER 1/10W 0603 JUMPER SMD Thick Film | VISHAY | CRCW06030000Z0EA | CRCW e3 Standard Chip Resistor AEC-Q200
17 | 1 | R6 | 1 MΩ, 1%, 0603 | Std | Std
|  | Option | RES 1MΩ ±1% 1/10W 0603 ±100ppm/°C SMD Thick Film | VISHAY | CRCW06031M00FKEA | CRCW e3 Standard Chip Resistor AEC-Q200
18 | 1 | R4 | 56 kΩ, 1%, 0603 | Std | Std
|  | Option | RES 56kΩ ±1% 1/10W 0603 ±100ppm/°C SMD Thick Film | VISHAY | CRCW060356K0FKEA | CRCW e3 Standard Chip Resistor AEC-Q200
19 | 1 | R7 | 240 k, 1%, 0603 | Std | Std
|  | Option | RES 240kΩ ±1% 1/10W 0603 ±100ppm/°C SMD Thick Film | VISHAY | CRCW0603240KFKEA | CRCW e3 Standard Chip Resistor AEC-Q200
20 | 1 | R8 | 110 k, 1%, 0603 | Std | Std
|  | Option | RES 110kΩ ±1% 1/10W 0603 ±100ppm/°C SMD Thick Film | VISHAY | CRCW0603110KFKEA | CRCW e3 Standard Chip Resistor AEC-Q200
21 | 1 | R9 | 82 k, 1%, 0603 | Std | Std
|  | Option | RES 82kΩ ±1% 1/10W 0603 ±100ppm/°C SMD Thick Film | VISHAY | CRCW060382K0FKEA | CRCW e3 Standard Chip Resistor AEC-Q200
22 | 1 | U1 | IC, Buck Switching Regulator, Adjustable, 1 Output, 500mA, 16-PowerTSSOP (0.173", 4.40mm Width) | STMicroelectronics | L6985F
Legal Disclaimer: is not associated with this advertisement. VISHAY Intertechnology, Inc. does not claim any ownership or affiliation with .
VISHAY INTERTECHNOLOGY, INC. AND ITS AFFILIATES (“VISHAY”) PROVIDES TECHNICAL AND RELIABILITY DATA (INCLUDING DATASHEETS), DESIGN RESOURCES (INCLUDING REFERENCE DESIGNS, BILL OF MATERIALS DOCUMENTS, AND REFERENCE DESIGN PARTS LISTS), APPLICATION OR OTHER DESIGN ADVICE, WEB TOOLS, SAFETY INFORMATION, AND OTHER RESOURCES “AS IS” AND WITH ALL FAULTS, AND DISCLAIMS ALL WARRANTIES, EXPRESS AND IMPLIED, INCLUDING WITHOUT LIMITATION ANY IMPLIED WARRANTIES OF MERCHANTABILITY, FITNESS FOR A PARTICULAR PURPOSE OR NON-INFRINGEMENT OF THIRD PARTY INTELLECTUAL PROPERTY RIGHTS.
These resources are intended for skilled developers designing with Vishay products. You are solely responsible for (1) selecting the appropriate Vishay products for your application, (2) designing, validating and testing your application, and (3) ensuring your application meets applicable standards, and any other safety, security, or other requirements. These resources are subject to change without notice. Vishay grants you permission to use these resources for development of an application that uses the Vishay products described in the resource. Other reproduction and display of these resources is prohibited. No license is granted to any other Vishay intellectual property right or to any third party intellectual property right. Vishay disclaims responsibility for, and you will fully indemnify Vishay and its representatives against, any claims, damages, costs, losses, and liabilities arising out of your use of these resources.
Vishay’s products are provided subject to Vishay’s Terms and Conditions of Sale (https://www.vishay.com/company/terms/) or other applicable terms available either on www.vishay.com or provided in conjunction with such Vishay products. Vishay’s provisions of these resources does not expand or otherwise alter Vishay’s applicable warranties or warranty disclaimers for Vishay products.
© 2019 Vishay Intertechnology, Inc. All Rights Reserved.