## Vishay BoM
**VISHAY Reference Design Alternative / Replacement Parts List**
|  | IC Part Number: | L6986H
|  | Description: | 38V, 2A, Synchronous Step-down Switching Regulator with 30µA Quiescent Current with Pulse Skipping
|  | Automotive Rating: | none
|  | リファレンス回路リンク | https://www.st.com/resource/en/datasheet/l6986h.pdf
|  | リファレンス回路掲載ページ | P50
|  | ネクスティ問合せ | https://www.e-nexty.com/inquiries/new
ITEM | QTY | REFERENCE | PART DESCRIPTION | MANUFACTURER | PART NUMBER | NOTES
1 | 3 | C1, (C9 - C10 OPTIONAL) | 10 uF - 1206 - 50 V - X5R - 10% | TDK | CGA5L3X5R1H106K
|  | Option (V < 50) | CAP Polymer 10µF ±20% 50V D-case 7343-31 105°C | VISHAY | T55D106M050C0090 | vPolyTan, Molded, High Performance SMD 2917
|  | Option (V < 50) | CAP Polymer 22µF ±20% 50V EE-case 7343-43 105°C | VISHAY | T59EE226M050C0100 | vPolyTan, Leadframeless Molded, Low ESR SMD 2917
|  | Option | CAP MLCC 10µF ±10% 50V X5R 1206 SMD | VISHAY | VJ1206G106KXATW1BC | VJ….W1BC Basic Commodity Series
2 | 1 | C13 | NOT MOUNTED | Any | -
|  | Option | CAP Al Electrolytic 220µF ±20% 50V Radial Can SMD 125°C | VISHAY | MAL214699106E3 | AEC-Q, High Temperature, Low Impedance (12.5mm x 12.5mm x 13.00mm)
|  | Option | CAP Hybrid Conductive Polymer Aluminum 100µF ±20% 50V Radial Can SMD 105°C | VISHAY | MAL218297105E3 | Low Impedance, Long Life (10.0mm x 10.0mm x 10.50mm)
|  | Option | CAP Conductive Polymer Aluminum 100µF ±20% 50V Radial Can SMD 105°C | VISHAY | MAL218497109E3 | Low Impedance (10.0mm x 10.0mm x 12.40mm)
3 | 3 | C14, C15, C16 | 4.7 uF - 1206 - 50 V - X7R - 10% | TDK | C3216X7R1H475K160AC
|  | Option | CAP MLCC 4.7µF ±10% 50V X7R 1206 SMD | VISHAY | VJ1206Y475KXATW1BC | VJ….W1BC Basic Commodity Series
4 | 1 | C2 | 1 uF - 0805 - 50 V - X7S - 10% | TDK | C2012X7S2A105K
|  | Option | CAP MLCC 1µF ±10% 50V X7R 0805 SMD | VISHAY | VJ0805Y105KXATW1BC | VJ….W1BC Basic Commodity Series
|  | Option | CAP MLCC 0.1µF ±10% 50V X7R 0603 SMD | VISHAY | VJ0603Y104KXAPW1BC | VJ….W1BC Basic Commodity Series
5 | 1 | C3 | 470 nF - 50 V - 0603 | Any | -
|  | Option | CAP MLCC 0.47µF ±10% 25V X7R 0603 SMD | VISHAY | VJ0603Y474KXXCW1BC | VJ….W1BC Basic Commodity Series
|  | Option (V < 6.3) | CAP Polymer 4.7µF ±20% 6.3V J-case 1608-09 105°C | VISHAY | T55J475M6R3C0500 | vPolyTan, Molded, High Performance SMD 0603
6 | 1 | C4 | 2.2 pF - 50 V - 0603 | Any | -
|  | Option | CAP MLCC 2.2pF ±0.25pF 50V C0G/NP0 0603 SMD | VISHAY | VJ0603A2R2CXACW1BC | VJ….W1BC Basic Commodity Series
7 | 1 | C5 | 68 nF - 50 V - 0603 | Any | -
|  | Option | CAP MLCC 0.068µF ±10% 50V X7R 0603 SMD | VISHAY | VJ0603Y683KXACW1BC | VJ….W1BC Basic Commodity Series
8 | 1 | C6 | 10 nF - 50 V - 0603 | Any | -
|  | Option | CAP MLCC 0.01µF ±5% 50V X7R 0603 SMD | VISHAY | VJ0603Y103JXACW1BC | VJ….W1BC Basic Commodity Series
9 | 1 | C8 | 330 pF - 10V - 0603 | Any | -
|  | Option | CAP MLCC 220pF ±10% 50V X7R 0603 SMD | VISHAY | VJ0603Y221KXACW1BC | VJ….W1BC Basic Commodity Series
10 | 2 | C9, C10 | 10 uF - 1206 - 16 V - X7R - 10% | Any | - | Preffered Vo configuration for LV
|  | Option | CAP Polymer 10µF ±20% 16V B-case 3528-21 105°C | VISHAY | T55B106M016C0100 | vPolyTan, Molded, High Performance SMD 1411
|  | Option (V < 10V) | CAP Polymer 10µF ±20% 10V A-case 3216-18 105°C | VISHAY | T55A106M010C0200 | vPolyTan, Molded, High Performance SMD 1206
|  | Option x1 | CAP Polymer 22µF ±20% 16V B-case 3528-21 105°C | VISHAY | T55B226M016C0070 | vPolyTan, Molded, High Performance SMD 1411
|  | Option | CAP MLCC 10µF ±10% 16V X7R 1206 SMD | VISHAY | VJ1206Y106KXJTW1BC | VJ….W1BC Basic Commodity Series
11 | 1 | L1 | 10 uH | Coilcraft | XAL5050-103MEC
|  | Option | IND 10µH ±20% 2.25A Isat 2.75A Idc 122.1mΩ SMD 125°C | VISHAY | IHLP2020CZER100M11 | Commercial, Low DCR Series, Shielded (5.7mm x 5.4mm x 3.00mm)
|  | Option | IND 10µH ±20% 4A Isat 2.5A Idc 158mΩ SMD 125°C | VISHAY | IHLP2020CZER100M01 | Commercial, High Saturation Series, Shielded (5.7mm x 5.4mm x 3.00mm)
|  | Option | IND 10µH ±20% 3.5A Isat 4A Idc 67.8mΩ SMD 125°C | VISHAY | IHLP2525CZER100M11 | Commercial, Low DCR Series, Shielded (7.2mm x 6.7mm x 3.00mm)
|  | Option | IND 10µH ±20% 7A Isat 3A Idc 102mΩ SMD 125°C | VISHAY | IHLP2525CZER100M01 | Commercial, High Saturation Series, Shielded (7.2mm x 6.7mm x 3.00mm)
|  | Option | IND 10µH ±20% 2.9A Isat 4A Idc 71.9mΩ SMD 155°C | VISHAY | IHLP2525CZER100M51 | Commercial, High Temperature (155°C) Series, Shielded (7.2mm x 6.7mm x 3.00mm)
12 | 1 | L2 | 4.7 uH | Coilcraft | XAL5030-472MEC
|  | Option | IND 4.7µH ±20% 5.2A Isat 4.5A Idc 54mΩ SMD 125°C | VISHAY | IHLP2020CZER4R7M11 | Commercial, Low DCR Series, Shielded (5.7mm x 5.4mm x 3.00mm)
|  | Option | IND 4.7µH ±20% 8.2A Isat 3.5A Idc 73.8mΩ SMD 125°C | VISHAY | IHLP2020CZER4R7M01 | Commercial, High Saturation Series, Shielded (5.7mm x 5.4mm x 3.00mm)
|  | Option | IND 4.7µH ±20% 3.7A Isat 4.1A Idc 72.8mΩ SMD 155°C | VISHAY | IHLP2020CZER4R7M51 | Commercial, High Temperature (155°C) Series, Shielded (5.7mm x 5.4mm x 3.00mm)
13 | 1 | L3 | EMC bead | TDK | MPZ2012S221A
|  | Option | FB Multilayer Z:250Ω ±25% DCR:40mΩ 3000mA 0805 SMD 1LN | VISHAY | ILHB0805ER251V | High Current
14 | 2 | R1, R4 | 0 R - 0603 | Any | -
|  | Option | RES 0Ω JUMPER 1/10W 0603 SMD Thick Film | VISHAY | CRCW06030000Z0EA | CRCW e3 Standard Chip Resistor AEC-Q200
15 | 1 | R11 | 10 Ω - 1% - 0603 | Any | -
|  | Option | RES 10Ω ±1% 1/10W 0603 SMD Thick Film | VISHAY | CRCW060310R0FKEA | CRCW e3 Standard Chip Resistor AEC-Q200
16 | 1 | R6 | 1 MΩ - 1%- 0603 | Any | -
|  | Option | RES 1MΩ ±1% 1/10W 0603 SMD Thick Film | VISHAY | CRCW06031M00FKEA | CRCW e3 Standard Chip Resistor AEC-Q200
17 | 1 | R7 | 240 kΩ - 1% - 0603 | Any | -
|  | Option | RES 240kΩ ±1% 1/10W 0603 SMD Thick Film | VISHAY | CRCW0603240KFKEA | CRCW e3 Standard Chip Resistor AEC-Q200
18 | 1 | R8 | 75 kΩ - 1% - 0603 | Any | -
|  | Option | RES 75kΩ ±1% 1/10W 0603 SMD Thick Film | VISHAY | CRCW060375K0FKEA | CRCW e3 Standard Chip Resistor AEC-Q200
19 | 1 | R9 | 82 kΩ - 1% - 0603 | Any | -
|  | Option | RES 82kΩ ±1% 1/10W 0603 SMD Thick Film | VISHAY | CRCW060382K0FKEA | CRCW e3 Standard Chip Resistor AEC-Q200
20 | 1 | U1 | IC, Buck Switching Regulator, Adjustable, 1 Output, 2A, 16-TSSOP (0.173", 4.40mm Width) Exposed Pad | ST Microelectronics | L6986HTR
Legal Disclaimer: is not associated with this advertisement. VISHAY Intertechnology, Inc. does not claim any ownership or affiliation with .
VISHAY INTERTECHNOLOGY, INC. AND ITS AFFILIATES (“VISHAY”) PROVIDES TECHNICAL AND RELIABILITY DATA (INCLUDING DATASHEETS), DESIGN RESOURCES (INCLUDING REFERENCE DESIGNS, BILL OF MATERIALS DOCUMENTS, AND REFERENCE DESIGN PARTS LISTS), APPLICATION OR OTHER DESIGN ADVICE, WEB TOOLS, SAFETY INFORMATION, AND OTHER RESOURCES “AS IS” AND WITH ALL FAULTS, AND DISCLAIMS ALL WARRANTIES, EXPRESS AND IMPLIED, INCLUDING WITHOUT LIMITATION ANY IMPLIED WARRANTIES OF MERCHANTABILITY, FITNESS FOR A PARTICULAR PURPOSE OR NON-INFRINGEMENT OF THIRD PARTY INTELLECTUAL PROPERTY RIGHTS.
These resources are intended for skilled developers designing with Vishay products. You are solely responsible for (1) selecting the appropriate Vishay products for your application, (2) designing, validating and testing your application, and (3) ensuring your application meets applicable standards, and any other safety, security, or other requirements. These resources are subject to change without notice. Vishay grants you permission to use these resources for development of an application that uses the Vishay products described in the resource. Other reproduction and display of these resources is prohibited. No license is granted to any other Vishay intellectual property right or to any third party intellectual property right. Vishay disclaims responsibility for, and you will fully indemnify Vishay and its representatives against, any claims, damages, costs, losses, and liabilities arising out of your use of these resources.
Vishay’s products are provided subject to Vishay’s Terms and Conditions of Sale (https://www.vishay.com/company/terms/) or other applicable terms available either on www.vishay.com or provided in conjunction with such Vishay products. Vishay’s provisions of these resources does not expand or otherwise alter Vishay’s applicable warranties or warranty disclaimers for Vishay products.
© 2020 Vishay Intertechnology, Inc. All Rights Reserved.