## Vishay BoM
**VISHAY Reference Design Alternative / Replacement Parts List**
|  | IC Part Number: | L6986I
|  | Description: | 38V, 5W Synchronous ISO-Buck Converter for Isolated Applications
|  | Automotive Rating: | none
|  | リファレンス回路リンク | https://www.st.com/resource/en/datasheet/l6986i.pdf
|  | リファレンス回路掲載ページ | P43
|  | ネクスティ問合せ | https://www.e-nexty.com/inquiries/new
ITEM | QTY | REFERENCE | PART DESCRIPTION | MANUFACTURER | PART NUMBER | NOTES
1 | 1 | C1 | MLCC, 470nF 0603 10V | Any | -
|  | Option | CAP MLCC 0.47µF ±10% 10V X7R 0603 SMD | VISHAY | VJ0603Y474KXQCW1BC | VJ….W1BC Basic Commodity Series
|  | Option (V < 6.3) | CAP Polymer 4.7µF ±20% 6.3V J-case 1608-09 105°C | VISHAY | T55J475M6R3C0500 | vPolyTan, Molded, High Performance SMD 0603
2 | 2 | C12, C13 | MLCC, 1µF 0805 50V ± 10% | TDK | CGA4J3X7R1H105K125AB
|  | Option | CAP MLCC 1µF ±10% 50V X7R 0805 SMD | VISHAY | VJ0805Y105KXATW1BC | VJ….W1BC Basic Commodity Series
3 | 1 | C15 | MLCC, 82pF 0603 50V | TDK | -
|  | Option | CAP MLCC 82pF ±5% 50V C0G/NP0 0603 SMD | VISHAY | VJ0603A820JXACW1BC | VJ….W1BC Basic Commodity Series
4 | 1 | C16 | MLCC Safety (not mounted), 2225 | Any | -
|  | Option | CAP CER 1000PF 10% 250VAC X7R 2220 SMD | VISHAY | VJ2220Y102KXUSTX1 | VJ Safety Certified, X1 / Y2: 2000 VDC
5 | 1 | C17 | MLCC, 10µF 1210 50V ± 10% | TDK | CNA6P1X7R1H106K250AE
|  | Option | CAP Polymer 10µF ±20% 16V B-case 3528-21 105°C | VISHAY | T55B106M016C0100 | vPolyTan, Molded, High Performance SMD 1411
|  | Option (V < 10V) | CAP Polymer 10µF ±20% 10V A-case 3216-18 105°C | VISHAY | T55A106M010C0200 | vPolyTan, Molded, High Performance SMD 1206
|  | Option x1 | CAP Polymer 22µF ±20% 16V B-case 3528-21 105°C | VISHAY | T55B226M016C0070 | vPolyTan, Molded, High Performance SMD 1411
|  | Option | CAP MLCC 10µF ±10% 16V X7R 1206 SMD | VISHAY | VJ1206Y106KXJTW1BC | VJ….W1BC Basic Commodity Series
6 | 3 | C18, C19, C20 | MLCC, 4.7µF 1206 50V ± 10% | TDK | CGA5L3X5R1H475K
|  | Option | CAP MLCC 4.7µF ±10% 50V X5R 1206 SMD | VISHAY | VJ1206G475KXXTW1BC | VJ….W1BC Basic Commodity Series
|  | Option | CAP MLCC 4.7µF ±10% 50V X7R 1206 SMD | VISHAY | VJ1206Y475KXATW1BC | VJ….W1BC Basic Commodity Series
7 | 1 | C2 | MLCC, 68nF 0603 10V | Any | -
|  | Option | CAP MLCC 0.068µF ±10% 10V X7R 0603 SMD | VISHAY | VJ0603Y683KXQCW1BC | VJ….W1BC Basic Commodity Series
8 | 1 | C4 | MLCC, 4.7pF 0603 10V | Any | -
|  | Option | CAP MLCC 4.7pF ±0.25pF 10V C0G/NP0 0603 SMD | VISHAY | VJ0603A4R7CXQPW1BC | VJ….W1BC Basic Commodity Series
9 | 1 | C5 | MLCC, 680pF 0603 10V | Any | -
|  | Option | CAP MLCC 680pF ±10% 10V X7R 0603 SMD | VISHAY | VJ0603Y681KXQCW1BC | VJ….W1BC Basic Commodity Series
10 | 2 | C8, C11 | MLCC, 10µF 1206 50V ± 10% | TDK | CGA5L1X7R1H106K160AC
|  | Option (V < 50V) | CAP Polymer 10µF ±20% 50V D-case 7343-31 105°C | VISHAY | T55D106M050C0090 | vPolyTan, Molded, High Performance SMD 2917
|  | Option (V < 50V) | CAP Polymer 22µF ±20% 50V EE-case 7343-43 105°C | VISHAY | T59EE226M050C0100 | vPolyTan, Leadframeless Molded, Low ESR SMD 2917
|  | Option (V < 16V) | CAP Polymer 10µF ±20% 16V B-case 3528-21 105°C | VISHAY | T55B106M016C0100 | vPolyTan, Molded, High Performance SMD 1411
|  | Option Transient (V < 16V) | CAP Polymer 47µF ±20% 16V V-case 7343-20 105°C | VISHAY | T55V476M016C0045 | vPolyTan, Molded, High Performance SMD 2917
|  | Option | CAP MLCC 10µF ±10% 50V X5R 1206 SMD | VISHAY | VJ1206G106KXATW1BC | VJ….W1BC Basic Commodity Series
11 | 1 | C9 | MLCC, 100nF 0805 50V ±10% | TDK | CEU4J2X7R1H104K125AE
|  | Option | CAP MLCC 0.1µF ±10% 50V X7R 0805 SMD | VISHAY | VJ0805Y104KXATW1BC | VJ….W1BC Basic Commodity Series
12 | 1 | D1 | 150V, 1A Power Schottky Rectifier, SMA | ST | STPS1150AY
|  | Option | DIODE Schottky 60V 2A Vf~0.54V SlimSMAW (DO-221AD) | VISHAY | VSS8D2M6-M3/H | eSMP, Single Configuration, SMD, 175°C (Tj), RoHs, H/F
|  | Option | DIODE Schottky 60V 2A Vf~0.72V SMP (DO-220AA) | VISHAY | SS2PH6-M3/84A | eSMP, Single Configuration, SMD, 175°C (Tj), RoHs, H/F
|  | Option | DIODE Schottky 60V 2A Vf~0.52V SMF (DO-219AB) | VISHAY | S2FN6-M3/H | eSMP, Single Configuration, SMD, 175°C (Tj)
|  | Option | DIODE Schottky 150V 1A Vf~1.1V SMF (DO-219AB) | VISHAY | V1FM15-M3/H | eSMP, Single Configuration, SMD, 175°C (Tj), TMBS, RoHs, H/F
|  | Option | DIODE Schottky 150V 1A Vf~1.13V MicroSMP (DO-219AD) | VISHAY | V1PM15-M3/H | eSMP, Single Configuration, SMD, 175°C (Tj), TMBS, RoHs, H/F
13 | 1 | L3 | EMI Filter Inductor (4 x 4 mm), 4.7µH | Coilcraft | XAL4030-472MEC
|  | Option | IND 4.7µH ±20% 5.2A Isat 4.5A Idc 54mΩ SMD 125°C | VISHAY | IHLP2020CZER4R7M11 | Commercial, Low DCR Series, Shielded (5.7mm x 5.4mm x 3.00mm)
|  | Option | IND 4.7µH ±20% 8.2A Isat 3.5A Idc 73.8mΩ SMD 125°C | VISHAY | IHLP2020CZER4R7M01 | Commercial, High Saturation Series, Shielded (5.7mm x 5.4mm x 3.00mm)
|  | Option | IND 4.7µH ±20% 3.7A Isat 4.1A Idc 72.8mΩ SMD 155°C | VISHAY | IHLP2020CZER4R7M51 | Commercial, High Temperature (155°C) Series, Shielded (5.7mm x 5.4mm x 3.00mm)
14 | 1 | L4 | Ferrite bead, 0805 | TDK | MPZ2012S221AT
|  | Option | FB Multilayer Z:250Ω ±25% DCR:40mΩ 3000mA 0805 SMD 1LN | VISHAY | ILHB0805ER251V | High Current
15 | 1 | Q1 | Low Voltage Fast-switching NPN Power Transistor, SOT23-3 | ST | 2STR1215
16 | 1 | R1 | Resistor, 6.8kΩ 0603 0.1W ±1% | Any | -
|  | Option | RES 6.8kΩ ±1% 1/10W 0603 SMD Thick Film | VISHAY | CRCW06036K80FKEA | CRCW e3 Standard Chip Resistor AEC-Q200
17 | 1 | R11 | Resistor, 430 Ω 0603 0.1W ±1% | Any | -
|  | Option | RES 430Ω ±1% 1/10W 0603 SMD Thick Film | VISHAY | CRCW0603430RFKEA | CRCW e3 Standard Chip Resistor AEC-Q200
|  | Option | RES 100Ω ±1% 1/10W 0603 SMD Thick Film | VISHAY | CRCW0603100RFKEA | CRCW e3 Standard Chip Resistor AEC-Q200
18 | 1 | R12 | Resistor, 36 kΩ 0603 0.1W ±1% | Any | -
|  | Option | RES 36kΩ ±1% 1/10W 0603 SMD Thick Film | VISHAY | CRCW060336K0FKEA | CRCW e3 Standard Chip Resistor AEC-Q200
|  | Option | RES 11kΩ ±1% 1/10W 0603 SMD Thick Film | VISHAY | CRCW060311K0FKEA | CRCW e3 Standard Chip Resistor AEC-Q200
19 | 1 | R13 | Resistor, 5.6 kΩ 0603 0.1W ±1% | Any | -
|  | Option | RES 5.6kΩ ±1% 1/10W 0603 SMD Thick Film | VISHAY | CRCW06035K60FKEA | CRCW e3 Standard Chip Resistor AEC-Q200
|  | Option | RES 10.7kΩ ±1% 1/10W 0603 SMD Thick Film | VISHAY | CRCW060310K7FKEA | CRCW e3 Standard Chip Resistor AEC-Q200
20 | 1 | R16 | Resistor (not mounted), 0603 0.1W ±1% | Any | -
21 | 1 | R17 | Resistor, 0Ω 0603 0.1W ±1% | Any | -
|  | Option | RES 0Ω JUMPER 1/10W 0603 SMD Thick Film | VISHAY | CRCW06030000Z0EA | CRCW e3 Standard Chip Resistor AEC-Q200
22 | 1 | R18 | Resistor (not mounted), 0603 0.1W ±1% | Any | -
23 | 1 | R2 | Resistor, 1.3kΩ 0603 0.1W ±1% | Any | -
|  | Option | RES 1.3kΩ ±1% 1/10W 0603 SMD Thick Film | VISHAY | CRCW06031K30FKEA | CRCW e3 Standard Chip Resistor AEC-Q200
24 | 1 | R3 | Resistor, 56 kΩ 0603 0.1W ±1% | Any | -
|  | Option | RES 56kΩ ±1% 1/10W 0603 SMD Thick Film | VISHAY | CRCW060356K0FKEA | CRCW e3 Standard Chip Resistor AEC-Q200
25 | 1 | R8 | Resistor, 620 Ω 0603 0.1W ±1% | Any | -
|  | Option | RES 620Ω ±1% 1/10W 0603 SMD Thick Film | VISHAY | CRCW0603620RFKEA | CRCW e3 Standard Chip Resistor AEC-Q200
|  | Option | RES 620Ω ±1% 1/3W 0603 SMD Thick Film | VISHAY | CRCW0603620RFKEAHP | CRCW-HP e3 Pulse Proof, High Power Chip Resistor AEC-Q200
|  | Option | RES 180Ω ±1% 1/10W 0603 SMD Thick Film | VISHAY | CRCW0603180RFKEA | CRCW e3 Standard Chip Resistor AEC-Q200
|  | Option | RES 180Ω ±1% 1/3W 0603 SMD Thick Film | VISHAY | CRCW0603180RFKEAHP | CRCW-HP e3 Pulse Proof, High Power Chip Resistor AEC-Q200
26 | 1 | U1 | 38V, 5W Synchronous ISO-Buck Converter for Isolated Applications, HTSSOP16 | ST | L6986ITR
27 | 1 | U2 | Transformer, (15.2 x 13.5 mm) | Coilcraft | ZB1175-AE
28 | 1 | U3 | Adjustable micro-Power Shunt Voltage Reference, SOT23-3, ±1% | ST | TL431AIL3T
Legal Disclaimer: is not associated with this advertisement. VISHAY Intertechnology, Inc. does not claim any ownership or affiliation with .
VISHAY INTERTECHNOLOGY, INC. AND ITS AFFILIATES (“VISHAY”) PROVIDES TECHNICAL AND RELIABILITY DATA (INCLUDING DATASHEETS), DESIGN RESOURCES (INCLUDING REFERENCE DESIGNS, BILL OF MATERIALS DOCUMENTS, AND REFERENCE DESIGN PARTS LISTS), APPLICATION OR OTHER DESIGN ADVICE, WEB TOOLS, SAFETY INFORMATION, AND OTHER RESOURCES “AS IS” AND WITH ALL FAULTS, AND DISCLAIMS ALL WARRANTIES, EXPRESS AND IMPLIED, INCLUDING WITHOUT LIMITATION ANY IMPLIED WARRANTIES OF MERCHANTABILITY, FITNESS FOR A PARTICULAR PURPOSE OR NON-INFRINGEMENT OF THIRD PARTY INTELLECTUAL PROPERTY RIGHTS.
These resources are intended for skilled developers designing with Vishay products. You are solely responsible for (1) selecting the appropriate Vishay products for your application, (2) designing, validating and testing your application, and (3) ensuring your application meets applicable standards, and any other safety, security, or other requirements. These resources are subject to change without notice. Vishay grants you permission to use these resources for development of an application that uses the Vishay products described in the resource. Other reproduction and display of these resources is prohibited. No license is granted to any other Vishay intellectual property right or to any third party intellectual property right. Vishay disclaims responsibility for, and you will fully indemnify Vishay and its representatives against, any claims, damages, costs, losses, and liabilities arising out of your use of these resources.
Vishay’s products are provided subject to Vishay’s Terms and Conditions of Sale (https://www.vishay.com/company/terms/) or other applicable terms available either on www.vishay.com or provided in conjunction with such Vishay products. Vishay’s provisions of these resources does not expand or otherwise alter Vishay’s applicable warranties or warranty disclaimers for Vishay products.
© 2021 Vishay Intertechnology, Inc. All Rights Reserved.