## Vishay BoM
**VISHAY Reference Design Alternative / Replacement Parts List**
|  | IC Part Number: | L7987L
|  | Description: | 61V, 2A, Asynchronous Step-down Switching Regulator with Adjustable Current Limitation
|  | Automotive Rating: | none
|  | リファレンス回路リンク | https://www.st.com/resource/en/datasheet/l7987l.pdf
|  | リファレンス回路掲載ページ | P31
|  | ネクスティ問合せ | https://www.e-nexty.com/inquiries/new
ITEM | QTY | REFERENCE | PART DESCRIPTION | MANUFACTURER | PART NUMBER | NOTES
1 | 2 | C1, C2 | 4.7uF, 1210, 100V, 10%, X7S | TDK | C3225X7S2A475K
|  | Option (Vin < 63V) | 4.7µF, CAPACITOR, 63V, ±20%, Polymer, D-case, 7343-31, 105°C, | VISHAY | T55D475M063C0100 | SMD 2917, 7.3mm x 4.3mm x 3.10mm
|  | Option (Vin < 75V) | CAP Polymer 15µF ±20% 75V EE-case 7343-43 105°C | VISHAY | T59EE156M075C0100 | vPolyTan, Leadframeless Molded, Low ESR SMD 2917
2 | 1 | C10 | 33nF, 0603, 50V, 10%, X7R
|  | Option | CAP MLCC 0.033µF ±10% 50V X7R 0603 SMD | VISHAY | VJ0603Y333KXACW1BC | VJ….W1BC Basic Commodity Series
3 | 1 | C11 | 68pF, 0603, 50V, 10%, X7R
|  | Option | CAP MLCC 68pF ±5% 50V C0G/NP0 0603 SMD | VISHAY | VJ0603A680JXACW1BC | VJ….W1BC Basic Commodity Series
4 | 2 | C3, C4 | 1uF, 0805, ,100V, 10%, X7S | TDK | C2012X7S2A105K
|  | Option | CAP MLCC 1µF ±10% 100V X7R 1206 SMD | VISHAY | VJ1206Y105KXBTW1BC | VJ….W1BC Basic Commodity Series
5 | 1 | C5 | 47uF, 1206, 16V, 20%, X7S | TDK | C3225X7S0J476M
|  | Option | CAP Polymer 47µF ±20% 16V V-case 7343-20 105°C | VISHAY | T55V476M016C0045 | vPolyTan, Molded, High Performance SMD 2917
|  | Option (V < 10V) | CAP Polymer 47µF ±20% 10V B-case 3528-21 105°C | VISHAY | T55B476M010C0070 | vPolyTan, Molded, High Performance SMD 1411
|  | Option x1 Transient | CAP Polymer 330µF ±20% 10V D-case 7343-31 105°C | VISHAY | T55D337M010C0009 | vPolyTan, Molded, High Performance SMD 2917
|  | Option | CAP MLCC 47µF ±10% 6.3V X7R 1210 SMD | VISHAY | VJ1210Y476KXYTW1BC | VJ….W1BC Basic Commodity Series
6 | 1 | C7 | 100nF, 0603, 16V, 10%, X7R
|  | Option | CAP MLCC 0.1µF ±10% 16V X7R 0603 SMD | VISHAY | VJ0603Y104KXJCW1BC | VJ….W1BC Basic Commodity Series
7 | 1 | C8 | 680pF, 0603, 50V, 5%, C0G / NP0
|  | Option | CAP MLCC 680pF ±5% 50V C0G/NP0 0603 SMD | VISHAY | VJ0603A681JXACW1BC | VJ….W1BC Basic Commodity Series
8 | 1 | C9 | 6.8nF, 0603, 50V, 10%, X7R
|  | Option | CAP MLCC 6800pF ±10% 50V X7R 0603 SMD | VISHAY | VJ0603Y682KXACW1BC | VJ….W1BC Basic Commodity Series
9 | 1 | D1 | STPS2L60, SMB flat, 60V, 2A, Schottky rectifier | STMicroelectronics | STPS2L60UF
|  | Option | DIODE Schottky 60V 2A Vf~0.54V SlimSMAW (DO-221AD) | VISHAY | VSS8D2M6-M3/H | eSMP, Single Configuration, SMD, 175°C (Tj), RoHs, H/F
|  | Option | DIODE Schottky 60V 2A Vf~0.72V SMP (DO-220AA) | VISHAY | SS2PH6-M3/84A | eSMP, Single Configuration, SMD, 175°C (Tj), RoHs, H/F
|  | Option | DIODE Schottky 60V 2A Vf~0.7V SMB (DO-214AA) | VISHAY | SS26-M3/52T | Planar Schottky, Single Configuration, SMD, 150°C (Tj), RoHs, H/F
10 | 1 | L1 | 15uH, 3.86A sat, 50mΩ max., 20%, 10.2x10.5mm | Coilcraft | MSS1038-153MLC
|  | Option | IND 15µH ±20% 3.7A Isat 4.9A Idc 61mΩ SMD 125°C | VISHAY | IHLP3232DZER150M11 | Commercial, Low DCR Series, Shielded (8.0mm x 8.0mm x 4.00mm)
|  | Option | IND 15µH ±20% 3.6A Isat 4.8A Idc 62mΩ SMD 155°C | VISHAY | IHLP3232DZER150M51 | Commercial, High Temperature (155°C) Series, Shielded (8.0mm x 8.0mm x 4.00mm)
|  | Option | IND 15µH ±20% 6A Isat 6.25A Idc 40.9mΩ SMD 125°C | VISHAY | IHLP4040DZER150M11 | Commercial, Low DCR Series, Shielded (11.5mm x 10.3mm x 4.00mm)
|  | Option | IND 15µH ±20% 7.7A Isat 5.1A Idc 47mΩ SMD 155°C | VISHAY | IHLP4040DZER150M51 | Commercial, High Temperature (155°C) Series, Shielded (11.5mm x 10.3mm x 4.00mm)
11 | 1 | R11 | 13kΩ, 0603, 1%
|  | Option | RES 13kΩ ±1% 1/10W 0603 SMD Thick Film | VISHAY | CRCW060313K0FKEA | CRCW e3 Standard Chip Resistor AEC-Q200
12 | 1 | R2 | 100kΩ, 0603, 1%
|  | Option | RES 100kΩ ±1% 1/10W 0603 SMD Thick Film | VISHAY | CRCW0603100KFKEA | CRCW e3 Standard Chip Resistor AEC-Q200
13 | 1 | R4 | 0Ω, 0603
|  | Option | RES 0Ω JUMPER 1/10W 0603 SMD Thick Film | VISHAY | CRCW06030000Z0EA | CRCW e3 Standard Chip Resistor AEC-Q200
14 | 1 | R5 | 910Ω, 0603 ,1%
|  | Option | RES 910Ω ±1% 1/10W 0603 SMD Thick Film | VISHAY | CRCW0603910RFKEA | CRCW e3 Standard Chip Resistor AEC-Q200
15 | 1 | R6 | 10kΩ, 0603 ,1%
|  | Option | RES 10kΩ ±1% 1/10W 0603 SMD Thick Film | VISHAY | CRCW060310K0FKEA | CRCW e3 Standard Chip Resistor AEC-Q200
16 | 1 | R7 | 68kΩ, 0603 ,1%
|  | Option | RES 68kΩ ±1% 1/10W 0603 SMD Thick Film | VISHAY | CRCW060368K0FKEA | CRCW e3 Standard Chip Resistor AEC-Q200
17 | 1 | R8 | 47kΩ, 0603 ,1%
|  | Option | RES 47kΩ ±1% 1/10W 0603 SMD Thick Film | VISHAY | CRCW060347K0FKEA | CRCW e3 Standard Chip Resistor AEC-Q200
|  | Option | RES 47kΩ ±0.1% 1/8W 0603 SMD Thin Film | VISHAY | TNPW060347K0BEEA | TNPW e3 High Stability Flat Chip Resistor AEC-Q200
18 | 1 | R9 | 27kΩ, 0603 ,1%
|  | Option | RES 27kΩ ±1% 1/10W 0603 SMD Thick Film | VISHAY | CRCW060327K0FKEA | CRCW e3 Standard Chip Resistor AEC-Q200
|  | Option | RES 27kΩ ±0.1% 1/8W 0603 SMD Thin Film | VISHAY | TNPW060327K0BEEA | TNPW e3 High Stability Flat Chip Resistor AEC-Q200
19 | 1 | U1 | IC, Buck Switching Regulator, Adjustable, 1 Output, 2A, 16-TSSOP (0.173", 4.40mm Width) Exposed Pad | ST Microelectronics | L7987LTR
Legal Disclaimer: is not associated with this advertisement. VISHAY Intertechnology, Inc. does not claim any ownership or affiliation with .
VISHAY INTERTECHNOLOGY, INC. AND ITS AFFILIATES (“VISHAY”) PROVIDES TECHNICAL AND RELIABILITY DATA (INCLUDING DATASHEETS), DESIGN RESOURCES (INCLUDING REFERENCE DESIGNS, BILL OF MATERIALS DOCUMENTS, AND REFERENCE DESIGN PARTS LISTS), APPLICATION OR OTHER DESIGN ADVICE, WEB TOOLS, SAFETY INFORMATION, AND OTHER RESOURCES “AS IS” AND WITH ALL FAULTS, AND DISCLAIMS ALL WARRANTIES, EXPRESS AND IMPLIED, INCLUDING WITHOUT LIMITATION ANY IMPLIED WARRANTIES OF MERCHANTABILITY, FITNESS FOR A PARTICULAR PURPOSE OR NON-INFRINGEMENT OF THIRD PARTY INTELLECTUAL PROPERTY RIGHTS.
These resources are intended for skilled developers designing with Vishay products. You are solely responsible for (1) selecting the appropriate Vishay products for your application, (2) designing, validating and testing your application, and (3) ensuring your application meets applicable standards, and any other safety, security, or other requirements. These resources are subject to change without notice. Vishay grants you permission to use these resources for development of an application that uses the Vishay products described in the resource. Other reproduction and display of these resources is prohibited. No license is granted to any other Vishay intellectual property right or to any third party intellectual property right. Vishay disclaims responsibility for, and you will fully indemnify Vishay and its representatives against, any claims, damages, costs, losses, and liabilities arising out of your use of these resources.
Vishay’s products are provided subject to Vishay’s Terms and Conditions of Sale (https://www.vishay.com/company/terms/) or other applicable terms available either on www.vishay.com or provided in conjunction with such Vishay products. Vishay’s provisions of these resources does not expand or otherwise alter Vishay’s applicable warranties or warranty disclaimers for Vishay products.
© 2020 Vishay Intertechnology, Inc. All Rights Reserved.