## Vishay BoM
**VISHAY Reference Design Alternative / Replacement Parts List**
|  | IC Part Number: | LED7707
|  | Description: | IC, LED Driver, 6 Output, DC DC Regulator Step-Up (Boost), PWM Dimming, 85mA, 24-VFQFPN (4x4)
|  | Automotive Focus: | none
|  | リファレンス回路リンク | https://www.st.com/resource/en/datasheet/led7707.pdf
|  | リファレンス回路掲載ページ | P41.P42
|  | ネクスティ問合せ | https://www.e-nexty.com/inquiries/new
ITEM | QTY | REFERENCE | PART DESCRIPTION | MANUFACTURER | PART NUMBER | NOTES
1 | 1 | C1 | 10uF, 35V, X5R, 1210 | Taiyo Yuden | UMK325BJ106KM-T
|  | Option | CAP MLCC 10µF ±20% 50V X5R 1210 SMD | VISHAY | VJ1210G106MXATW1BC | VJ….W1BC Basic Commodity Series
|  | Option | CAP MLCC 10µF ±20% 50V X7R 1210 SMD | VISHAY | VJ1210Y106MXATW1BC | VJ….W1BC Basic Commodity Series
|  | Option | CAP Polymer 10µF ±20% 50V D-case 7343-31 105°C | VISHAY | T55D106M050C0090 | vPolyTan, Molded, High Performance SMD 2917
|  | Option (V < 35) | CAP Polymer 10µF ±20% 35V B-case 3528-21 105°C | VISHAY | T55B106M035C0200 | vPolyTan, Molded, High Performance SMD 1411
2 | 2 | C2, C3 | 4.7uF, 50V, X7R, 1206 | Murata | GRM31CR71H475KA88B
|  | Option | CAP MLCC 4.7µF ±10% 50V X7R 1206 SMD | VISHAY | VJ1206Y475KXATW1BC | VJ….W1BC Basic Commodity Series
|  | Option (V < 35) | CAP Polymer 4.7µF ±20% 35V B-case 3528-21 105°C | VISHAY | T55B475M035C0200 | vPolyTan, Molded, High Performance SMD 1411
|  | Option x1 | CAP Polymer 10µF ±20% 50V D-case 7343-31 105°C | VISHAY | T55D106M050C0090 | vPolyTan, Molded, High Performance SMD 2917
3 | 1 | C5 | 1uF, 603 | Std | Std
|  | Option | CAP MLCC 1µF ±10% 16V X7R 0603 SMD | VISHAY | VJ0603Y105KXJCW1BC | VJ….W1BC Basic Commodity Series
|  | Option (V < 10V) | CAP Polymer 3.3µF ±20% 10V J-case 1608-09 105°C | VISHAY | T55J335M010C0500 | vPolyTan, Molded, High Performance SMD 0603
4 | 1 | C6 | 100nF, 603 | Std | Std
|  | Option | CAP MLCC 0.1µF ±10% 16V X7R 0603 SMD | VISHAY | VJ0603Y104KXJCW1BC | VJ….W1BC Basic Commodity Series
5 | 1 | C7 | 3.3nF, 603 | Std | Std
|  | Option | CAP MLCC 3300pF ±10% 25V X7R 0603 SMD | VISHAY | VJ0603Y332KXXCW1BC | VJ….W1BC Basic Commodity Series
6 | 1 | C8 | 4.7nF, 603 | Std | Std
|  | Option | CAP MLCC 4700pF ±10% 25V X7R 0603 SMD | VISHAY | VJ0603Y472KXXCW1BC | VJ….W1BC Basic Commodity Series
7 | 1 | C10 | 220pF, 603 | Std | Std
|  | Option | CAP MLCC 220pF ±5% 50V C0G/NP0 0603 SMD | VISHAY | VJ0603A221JXACW1BC | VJ….W1BC Basic Commodity Series
8 | 1 | C11 | 4.7nF, 603 | Std | Std
|  | Option | CAP MLCC 4700pF ±10% 50V X7R 0603 SMD | VISHAY | VJ0603Y472KXACW1BC | VJ….W1BC Basic Commodity Series
9 | 1 | D1 | DIODE SCHOTTKY 40V 1A STMITE | STM | STPS1L40M
|  | Option | Diode - Power Rectifier Schottky 40V 1A Vf~0.46V SMF (DO-219AB) | VISHAY | SS1F4-M3/H | eSMP, Single Configuration, SMD, 175°C (Tj), RoHS, H/F
|  | Option | Diode - Power Rectifier Schottky 60V 1A Vf~0.56V MicroSMP (DO-219AD) | VISHAY | MSS1P6-M3_A/H | eSMP, Single Configuration, SMD, 175°C (Tj), RoHS, H/F
|  | Option | Diode - Power Rectifier Schottky 60V 1A Vf~0.52V SMP (DO-220AA) | VISHAY | SS1P6L-M3/84A | eSMP, Single Configuration, SMD, 150°C (Tj), High Current Density, RoHS, H/F
|  | Option | Diode - Power Rectifier Schottky 60V 1A Vf~0.64V SMF (DO-219AB) | VISHAY | SS1FH6-M3/H | eSMP, Single Configuration, SMD, 175°C (Tj), RoHS, H/F
10 | 1 | D2 | red, 3mA, 603 | Std | Std
|  | Option | CHIPLED SUPER RED HIGHBRIGHT POWER λ:631nm Vf~2.0V SMD (0603) | VISHAY | VLMS1300-GS08 | Highbrigtht 0603 ChipLED, 1.6mm x 0.8mm
11 | 1 | L1 | 6.8uH, 7mm x 7mm | Coilcraft | XPL7030-682ML
|  | Option | IND 6.8µH ±20% 2.1A Isat 2.8A Idc 114mΩ SMD 125°C | VISHAY | IHLP2020BZER6R8M11 | Commercial, Low DCR Series, Shielded (5.7mm x 5.4mm x 2.00mm)
|  | Option | IND 6.8µH ±20% 4.3A Isat 2.4A Idc 139mΩ SMD 125°C | VISHAY | IHLP2020BZER6R8M01 | Commercial, High Saturation Series, Shielded (5.7mm x 5.4mm x 2.00mm)
|  | Option | IND 6.8µH ±20% 2.6A Isat 2.8A Idc 126.9mΩ SMD 155°C | VISHAY | IHLP2020BZER6R8M51 | Commercial, High Temperature (155°C) Series, Shielded (5.7mm x 5.4mm x 2.00mm)
12 | 1 | R1 | 510kΩ, 0.1W, 1%, 603 | Std | Std
|  | Option | RES 510kΩ ±1% 1/10W 0603 SMD Thick Film | VISHAY | CRCW0603510KFKEA | CRCW e3 Standard Chip Resistor AEC-Q200
13 | 1 | R2 | 16kΩ, 0.1W, 1%, 603 | Std | Std
|  | Option | RES 16kΩ ±1% 1/10W 0603 SMD Thick Film | VISHAY | CRCW060316K0FKEA | CRCW e3 Standard Chip Resistor AEC-Q200
14 | 1 | R3 | 2.4kΩ, 0.1W, 1%, 603 | Std | Std
|  | Option | RES 2.4kΩ ±1% 1/10W 0603 SMD Thick Film | VISHAY | CRCW06032K40FKEA | CRCW e3 Standard Chip Resistor AEC-Q200
15 | 1 | R4 | 4.7Ω, 0.1W, 1%, 603 | Std | Std
|  | Option | RES 4.7Ω ±1% 1/10W 0603 SMD Thick Film | VISHAY | CRCW06034R70FKEA | CRCW e3 Standard Chip Resistor AEC-Q200
16 | 1 | R5 | 330kΩ, 0.1W, 1%, 603 | Std | Std
|  | Option | RES 330kΩ ±1% 1/10W 0603 SMD Thick Film | VISHAY | CRCW0603330KFKEA | CRCW e3 Standard Chip Resistor AEC-Q200
17 | 1 | R6 | 24kΩ, 0.1W, 1%, 603 | Std | Std
|  | Option | RES 24kΩ ±1% 1/10W 0603 SMD Thick Film | VISHAY | CRCW060324K0FKEA | CRCW e3 Standard Chip Resistor AEC-Q200
|  | Option | RES 24kΩ ±0.1% 1/8W 0603 SMD Thin Film | VISHAY | TNPW060324K0BEEA | TNPW e3 High Stability Flat Chip Resistor AEC-Q200
18 | 1 | R7 | 360kΩ, 0.1W, 1%, 603 | Std | Std
|  | Option | RES 360kΩ ±1% 1/10W 0603 SMD Thick Film | VISHAY | CRCW0603360KFKEA | CRCW e3 Standard Chip Resistor AEC-Q200
|  | Option | RES 360kΩ ±0.1% 1/5W 0805 SMD Thin Film | VISHAY | TNPW0805360KBEEA | TNPW e3 High Stability Flat Chip Resistor AEC-Q200
19 | 1 | R8 | 680kΩ, 0.1W, 1%, 603 | Std | Std
|  | Option | RES 680kΩ ±1% 1/10W 0603 SMD Thick Film | VISHAY | CRCW0603680KFKEA | CRCW e3 Standard Chip Resistor AEC-Q200
20 | 2 | R9, R10 | 100kΩ, 0.1W, 1%, 603 | Std | Std
|  | Option | RES 100kΩ ±1% 1/10W 0603 SMD Thick Film | VISHAY | CRCW0603100KFKEA | CRCW e3 Standard Chip Resistor AEC-Q200
21 | 1 | R11 | 1.2kΩ, 0.1W, 1%, 603 | Std | Std
|  | Option | RES 1.2kΩ ±1% 1/10W 0603 SMD Thick Film | VISHAY | CRCW06031K20FKEA | CRCW e3 Standard Chip Resistor AEC-Q200
22 | 1 | U1 | IC LED DRIVER RGLTR DIM 24VFQFPN | ST Microelectronics | LED7707
Legal Disclaimer: is not associated with this advertisement. VISHAY Intertechnology, Inc. does not claim any ownership or affiliation with .
VISHAY INTERTECHNOLOGY, INC. AND ITS AFFILIATES (“VISHAY”) PROVIDES TECHNICAL AND RELIABILITY DATA (INCLUDING DATASHEETS), DESIGN RESOURCES (INCLUDING REFERENCE DESIGNS, BILL OF MATERIALS DOCUMENTS, AND REFERENCE DESIGN PARTS LISTS), APPLICATION OR OTHER DESIGN ADVICE, WEB TOOLS, SAFETY INFORMATION, AND OTHER RESOURCES “AS IS” AND WITH ALL FAULTS, AND DISCLAIMS ALL WARRANTIES, EXPRESS AND IMPLIED, INCLUDING WITHOUT LIMITATION ANY IMPLIED WARRANTIES OF MERCHANTABILITY, FITNESS FOR A PARTICULAR PURPOSE OR NON-INFRINGEMENT OF THIRD PARTY INTELLECTUAL PROPERTY RIGHTS.
These resources are intended for skilled developers designing with Vishay products. You are solely responsible for (1) selecting the appropriate Vishay products for your application, (2) designing, validating and testing your application, and (3) ensuring your application meets applicable standards, and any other safety, security, or other requirements. These resources are subject to change without notice. Vishay grants you permission to use these resources for development of an application that uses the Vishay products described in the resource. Other reproduction and display of these resources is prohibited. No license is granted to any other Vishay intellectual property right or to any third party intellectual property right. Vishay disclaims responsibility for, and you will fully indemnify Vishay and its representatives against, any claims, damages, costs, losses, and liabilities arising out of your use of these resources.
Vishay’s products are provided subject to Vishay’s Terms and Conditions of Sale (https://www.vishay.com/company/terms/) or other applicable terms available either on www.vishay.com or provided in conjunction with such Vishay products. Vishay’s provisions of these resources does not expand or otherwise alter Vishay’s applicable warranties or warranty disclaimers for Vishay products.
©2023 Vishay Intertechnology, Inc. All Rights Reserved.