## Vishay BoM
**VISHAY Reference Design Alternative / Replacement Parts List**
|  | IC Part Number: | LED7708
|  | Description: | 16 Channels x 85mA LED Driver with Boost Controller and 4-Wire serial interface
|  | Automotive Focus: | none
|  | リファレンス回路リンク | https://www.st.com/resource/en/application_note/an4578-16channels-led-driver-with-independent-pwm-dimming-control-based-on-led7708-stmicroelectronics.pdf
|  | リファレンス回路掲載ページ | P5-P11 | C22,C27,C30,C31の容量違い
|  | ネクスティ問合せ | https://www.e-nexty.com/inquiries/new
ITEM | QTY | REFERENCE | PART DESCRIPTION | MANUFACTURER | PART NUMBER | NOTES
1 | 4 | C1, C2, C4, C5 | 4.7uF, Ceramic, 50 V, X7R, 20% SMD 1206 | Murata | GJ831CR71H475KA12L
|  | Option | CAP MLCC 4.7µF ±10% 50V X7R 1206 SMD | VISHAY | VJ1206Y475KXATW1BC | VJ….W1BC Basic Commodity Series
|  | Option | CAP Polymer 4.7µF ±20% 63V D-case 7343-31 105°C | VISHAY | T55D475M063C0100 | vPolyTan, Molded, High Performance SMD 2917
|  | Option | CAP Polymer 10µF ±20% 50V D-case 7343-31 105°C | VISHAY | T55D106M050C0090 | vPolyTan, Molded, High Performance SMD 2917
|  | Option x1 | CAP Polymer 22µF ±20% 50V EE-case 7343-43 105°C | VISHAY | T59EE226M050C0100 | vPolyTan, Leadframeless Molded, Low ESR SMD 2917
2 | 1 | C3 | 68uF, Aluminium, 32V, 8mm | Sanyo | 32SEPF68M
|  | Option | CAP Al Electrolytic 68µF ±20% 50V Radial Can SMD 125°C | VISHAY | MAL214699102E3 | AEC-Q, Automotovie, High Temperature, Low Impedance, Vibration Proof, High Reliabitily (10.0mm x 10.0mm x 10.00mm)
|  | Option | CAP Conductive Polymer Aluminum 47µF ±20% 50V Radial Can SMD 105°C | VISHAY | MAL218497107E3 | Low Impedance, Very Low ESR & High Ripple Current, High Voltages up to 100V (8.0mm x 8.0mm x 11.70mm)
|  | Option | CAP Hybrid Conductive Polymer Aluminum 68µF ±20% 50V Radial Can SMD 105°C | VISHAY | MAL218297104E3 | Low Impedance, Very Low ESR and High Ripple Current, High Voltages up to 80V (8.0mm x 8.0mm x 10.50mm)
3 | 4 | C6, C7, C8, C9 | 4.7uF, Tantalum, 50V | VISHAY | 594D475X9050C2T | Chip, TANTAMOUNT, Conformal Coated, Maximum CV, Low ESR (7.4mm x 4.3mm x 2.80mm)
|  | Option | CAP Polymer 10µF ±20% 50V D-case 7343-31 105°C | VISHAY | T55D106M050C0090 | vPolyTan, Molded, High Performance SMD 2917
|  | Option x1 | CAP Polymer 22µF ±20% 50V EE-case 7343-43 105°C | VISHAY | T59EE226M050C0100 | vPolyTan, Leadframeless Molded, Low ESR SMD 2917
|  | Option x1 | CAP Tantalum 22µF ±10% 50V R-case 7260 125°C | VISHAY | 597D226X9050R2T | Chip, TANTAMOUNT, Conformal Coated, Ultra-Low ESR, Maximum CV (7.2mm x 6.0mm x 6.20mm)
4 | 1 | C18 | 100pF, Ceramic, 25V , X5R, 5% SMD 0603 | - | -
|  | Option | CAP MLCC 100pF ±5% 25V C0G/NP0 0603 SMD | VISHAY | VJ0603A101JXXPW1BC | VJ….W1BC Basic Commodity Series
5 | 14 | C10, C21, C22, C24, C25, C26, C28, C29, C32, C33, C34,C35,C36,C37 | 100nF Ceramic, 25V , X5R, 5% SMD 0603 | - | -
|  | Option | CAP MLCC 0.1µF ±10% 25V X7R 0603 SMD | VISHAY | VJ0603Y104KXXCW1BC | VJ….W1BC Basic Commodity Series
6 | 1 | C17 | 4.7nF, Ceramic, 25V , X5R, 5% SMD 0603 | - | -
|  | Option | CAP MLCC 4700pF ±10% 25V X7R 0603 SMD | VISHAY | VJ0603Y472KXXCW1BC | VJ….W1BC Basic Commodity Series
|  | Option | CAP MLCC 4700pF ±5% 25V X7R 0603 SMD | VISHAY | VJ0603Y472JXXCW1BC | VJ….W1BC Basic Commodity Series
7 | 1 | C20 | 220nF, Ceramic, 25V , X5R, 5% SMD 0603 | - | -
|  | Option | CAP MLCC 0.22µF ±10% 25V X7R 0603 SMD | VISHAY | VJ0603Y224KXXCW1BC | VJ….W1BC Basic Commodity Series
8 | 2 | C23,C27 | 10uF, Tantalum, 10V SMA-1206 | Kemet | T491A106K010AT
|  | Option | CAP Polymer 10µF ±20% 10V A-case 3216-18 105°C | VISHAY | T55A106M010C0200 | vPolyTan, Molded, High Performance SMD 1206
9 | 2 | C30, C31 | 22pF, Ceramic, 25V, NP0, 5% SMD 0603
|  | Option | CAP MLCC 22pF ±5% 25V C0G/NP0 0603 SMD | VISHAY | VJ0603A220JXXPW1BC | VJ….W1BC Basic Commodity Series
10 | 1 | D1 | Diode Schottky 60V 1A Surface Mount SMA (DO-214AC) | STMicroelectronics | STPS1L60A
|  | Option | Diode - Power Rectifier Schottky 40V 1A Vf~0.46V SMF (DO-219AB) | VISHAY | SS1F4-M3/H | eSMP, Single Configuration, SMD, 175°C (Tj), RoHS, H/F
|  | Option | Diode - Power Rectifier Schottky 60V 1A Vf~0.52V SMP (DO-220AA) | VISHAY | SS1P6L-M3/84A | eSMP, Single Configuration, SMD, 150°C (Tj), High Current Density, RoHS, H/F
|  | Option | Diode - Power Rectifier Schottky 60V 1A Vf~0.64V SMF (DO-219AB) | VISHAY | SS1FH6-M3/H | eSMP, Single Configuration, SMD, 175°C (Tj), RoHS, H/F
11 | 5 | D3-Fault, D5-Busy, D7-Temp, D8-Open, D9-Short | Red LED SMD 0805 | Kingbright | KP-2012SRC-PRV
|  | Option | CHIPLED SUPER RED HIGHBRIGHT POWER λ:631nm Vf~2.0V SMD (0603) | VISHAY | VLMS1300-GS08 | Highbrigtht 0603 ChipLED, 1.6mm x 0.8mm
12 | 1 | D4-VUSB | Blue LED SMD 0805 | Kingbright | KP-2012PBC-A
|  | Option | CHIPLED (0603) BLUE SMD HIGHBRIGHT | VISHAY | VLMB1310-GS08 | Highbrigtht 0603 ChipLED, 1.6mm x 0.8mm
13 | 1 | D6-Link | Yellow LED SMD 0805 | Kingbright | KP-2012SYC
|  | Option | CHIPLED YELLOW HIGHBRIGHT STANDARD λ:597nm Vf~1.8V SMD (0603) | VISHAY | VLMY1300-GS08 | Highbrigtht 0603 ChipLED, 1.6mm x 0.8mm
|  | Option | LED YELLOW STANDARD MINI λ:588nm Vf~1.8V SMD | VISHAY | VLMY20K1L2-GS08 | SMD, Standard Mini LED, 2.2mm x 1.4mm
14 | 1 | F1 | 200mA Fuse SMD 1206 | Littelfuse | 0466.200NR
15 | 1 | L1 | 10u Inductor, 7x7mm | Cyntec CO | PCMB062D-100MS-11
|  | Option | IND 10µH ±20% 6.4A Isat 5.4A Idc 48.4mΩ SMD 125°C | VISHAY | IHLP3232DZER100M11 | Commercial, Low DCR Series, Shielded (8.0mm x 8.0mm x 4.00mm)
|  | Option | IND 10µH ±20% 9A Isat 5.2A Idc 56mΩ SMD 125°C | VISHAY | IHLP3232DZER100M01 | Commercial, High Saturation Series, Shielded (8.0mm x 8.0mm x 4.00mm)
|  | Option | IND 10µH ±20% 5.2A Isat 5.1A Idc 50mΩ SMD 155°C | VISHAY | IHLP3232DZER100M51 | Commercial, High Temperature (155°C) Series, Shielded (8.0mm x 8.0mm x 4.00mm)
16 | 1 | L2 | 0R Ferrite bead, 300Ω, 3A SMD 0805 | Wurth Elektronik | 7427-9203130
|  | Option | FB Multilayer Z:250Ω ±25% DCR:40mΩ 3A Idc 0805 SMD 1LN | VISHAY | ILHB0805ER251V | High Current Shielded (2.0mm x 1.25mm x 0.90mm)
17 | 1 | Q1 | N-Channel 60V 5A (Tc) 2.5W (Tc) Surface Mount 8-SO Power MOSFET SO8 | STMicroelectronics | STS5NF60
|  | Option | MOSFET Single N-CHAN 60V 52A 7.2mΩ @10V PowerPAK 1212-8 | VISHAY | SiS862ADN-T1-GE3 | TrenchFET - GEN IV, Single Configuration, SMD, 150°C (Tj), RoHS, H/F
|  | Option | MOSFET Single N-CHAN 60V 12A 18.5mΩ @10V PowerPAK SC70-6L | VISHAY | SiA106DJ-T1-GE3 | TrenchFET - GEN IV, Single Configuration, SMD, 150°C (Tj), RoHS, H/F
|  | Option | MOSFET Single N-CHAN 60V 16A 18.5mΩ @10V PowerPAK SO-8 | VISHAY | SiR4606DP-T1-GE3 | TrenchFET - GEN IV, Single Configuration, SMD, 150°C (Tj), RoHS, H/F
18 | 1 | R4 | R050 Sensing resistor SMD 1206 | Cyntec CO | RLT1632-4-R050-FNH-11
|  | Option | RES 0.05Ω ±1% 1W 1206 ±50ppm/°C SMD Metal Foil | VISHAY | WFC1206R0500FE66 | WFC Series, Low Value (Down to 0.001Ω), Ultra low sensing resistance, Low TCR (down to 50 ppm/°C),
|  | Option | RES 0.05Ω ±1% 1W 1206 ±75ppm/°C SMD Power Metal Strip | VISHAY | WSLP1206R0500FEA | WSLP Series, Very High Power (to 3W), Low Value (Down to 0.0005Ω), AEC-Q200
|  | Option | RES 0.05Ω ±1% 3W 2010 ±50ppm/°C SMD Power Metal Strip | VISHAY | WFMB2010R0500FEA | WFM Series, Low Value (10mΩ to 500mΩ), High Power, AEC-Q200
19 | 1 | U1 | IC, LED Driver, 16 Output, DC DC Controller Step-Up (Boost), PWM Dimming, 85mA 48-VFQFPN (7x7) | STMicroelectronics | LED7708
20 | 1 | U2 | Linear Voltage Regulator IC 1 Output 150mA SOT-23-5 | STMicroelectronics | LK112M33TR
21 | 1 | U3 | RC (Pi) EMI Filter 2nd Order Low Pass 2 Channel R = 22Ohms, C = 47pF 6-TSSOP, SC-88, SOT-363 | STMicroelectronics | USBUF02W6
22 | 1 | U4 | ARM® Cortex®-M3 STM32F1 Microcontroller IC 32-Bit 72MHz 32KB (32K x 8) FLASH 48-LQFP (7x7) | STMicroelectronics | STM32F103C6T6A
23 | 1 | Y1 | 8MHz ±30ppm Crystal 20pF 80 Ohms 4-SMD, No Lead | FOX | FQ7050B-8.000
Legal Disclaimer: is not associated with this advertisement. VISHAY Intertechnology, Inc. does not claim any ownership or affiliation with .
VISHAY INTERTECHNOLOGY, INC. AND ITS AFFILIATES (“VISHAY”) PROVIDES TECHNICAL AND RELIABILITY DATA (INCLUDING DATASHEETS), DESIGN RESOURCES (INCLUDING REFERENCE DESIGNS, BILL OF MATERIALS DOCUMENTS, AND REFERENCE DESIGN PARTS LISTS), APPLICATION OR OTHER DESIGN ADVICE, WEB TOOLS, SAFETY INFORMATION, AND OTHER RESOURCES “AS IS” AND WITH ALL FAULTS, AND DISCLAIMS ALL WARRANTIES, EXPRESS AND IMPLIED, INCLUDING WITHOUT LIMITATION ANY IMPLIED WARRANTIES OF MERCHANTABILITY, FITNESS FOR A PARTICULAR PURPOSE OR NON-INFRINGEMENT OF THIRD PARTY INTELLECTUAL PROPERTY RIGHTS.
These resources are intended for skilled developers designing with Vishay products. You are solely responsible for (1) selecting the appropriate Vishay products for your application, (2) designing, validating and testing your application, and (3) ensuring your application meets applicable standards, and any other safety, security, or other requirements. These resources are subject to change without notice. Vishay grants you permission to use these resources for development of an application that uses the Vishay products described in the resource. Other reproduction and display of these resources is prohibited. No license is granted to any other Vishay intellectual property right or to any third party intellectual property right. Vishay disclaims responsibility for, and you will fully indemnify Vishay and its representatives against, any claims, damages, costs, losses, and liabilities arising out of your use of these resources.
Vishay’s products are provided subject to Vishay’s Terms and Conditions of Sale (https://www.vishay.com/company/terms/) or other applicable terms available either on www.vishay.com or provided in conjunction with such Vishay products. Vishay’s provisions of these resources does not expand or otherwise alter Vishay’s applicable warranties or warranty disclaimers for Vishay products.
©2023 Vishay Intertechnology, Inc. All Rights Reserved.