## Vishay BoM
**VISHAY Reference Design Alternative / Replacement Parts List**
|  | IC Part Number: | PM8803
|  | Description: | STEVAL-TSP004V2: High efficiency integrated IEEE 802.3at PoE-PD interface and PWM controller type 2 PSE indicator, plus support for forward active clamp topology
|  | Automotive Rating: | none
|  | リファレンス回路リンク | https://www.st.com/resource/en/data_brief/steval-tsp004v2.pdf
|  | リファレンス回路掲載ページ | P3
|  | ネクスティ問合せ | https://www.e-nexty.com/inquiries/new
ITEM | QTY | REFERENCE | PART DESCRIPTION | MANUFACTURER | PART NUMBER | NOTES
1 | 4 | C5 - C8 | Ceramic Capacitor, 10nF 10%, 100V, C0603 | TDK | -
|  | Option | CAP MLCC 0.01µF ±10% 100V X7R 0603 SMD | VISHAY | VJ0603Y103KXBCW1BC | VJ….W1BC Basic Commodity Series
2 | 2 | C9, C12, (C22) | Ceramic Capacitor, 2.2nF, 2KV, C1812 | AVX | -
|  | Option | CAP MLCC 2200pF ±10% 2000V X7R 1812 SMD | VISHAY | HV1812Y222KXFATHV | HV High Voltage Series
|  | Option | CAP CER 2200PF 10% 250VAC X7R 2220 SMD | VISHAY | VJ2220Y222KXUSTX1A | AEC-Q, VJ Safety Certified, X1 / Y2: 2000 VDC
3 | 2 | C14, C21 | Ceramic Capacitor, 1nF 10%, 100V, C0603 | TDK | -
|  | Option | CAP MLCC 1000pF ±10% 100V X7R 0603 SMD | VISHAY | VJ0603Y102KXBCW1BC | VJ….W1BC Basic Commodity Series
4 | 1 | C16 | Ceramic Capacitor, 1nF 10%, 100V, C0805 | TDK | -
|  | Option | CAP MLCC 1000pF ±10% 100V X7R 0805 SMD | VISHAY | VJ0805Y102KXBCW1BC | VJ….W1BC Basic Commodity Series
5 | 1 | C18 | Ceramic Capacitor, 0.1uF 10%, 100V, C0805 | TDK | -
|  | Option | CAP MLCC 0.1µF ±10% 100V X7R 0805 SMD | VISHAY | VJ0805Y104KXBTW1BC | VJ….W1BC Basic Commodity Series
6 | 3 | C19, C38, C69 | Ceramic Capacitor, 10nF, 50V, C0603 | Several | -
|  | Option | CAP MLCC 0.01µF ±10% 50V X7R 0603 SMD | VISHAY | VJ0603Y103KXACW1BC | VJ….W1BC Basic Commodity Series
7 | 1 | C23 | Ceramic Capacitor, 470nF 10%, 50V, C0603 | Several | -
|  | Option | CAP MLCC 0.47µF ±10% 50V X7R 0603 SMD | VISHAY | VJ0603Y474KXAPW1BC | VJ….W1BC Basic Commodity Series
8 | 1 | C26 | Aluminium capacitor, 33uF 20%, 100V, C‐POL8‐10 | Panasonic | EEEFK2A330P
|  | Option | CAP Al Electrolytic 33µF ±20% 100V Radial Can SMD 125°C | VISHAY | MAL214699903E3 | AEC-Q, Automotovie, High Temperature, Low Impedance, Vibration Proof, High Reliabitily (10.0mm x 10.0mm x 12.00mm)
|  | Option | CAP Al Electrolytic 33µF ±20% 100V Radial Can SMD 105°C | VISHAY | MAL215097904E3 | AEC-Q, Very Low Z (10.0mm x 10.0mm x 10.00mm)
|  | Option | CAP Hybrid Conductive Polymer Aluminum 33µF ±20% 80V Radial Can SMD 105°C | VISHAY | MAL218297702E3 | Low Impedance, Very Low ESR and High Ripple Current, High Voltages up to 80V (10.0mm x 10.0mm x 10.50mm)
|  | Option | CAP Conductive Polymer Aluminum 47µF ±20% 80V Radial Can SMD 105°C | VISHAY | MAL218497703E3 | Low Impedance, Very Low ESR & High Ripple Current, High Voltages up to 100V (10.0mm x 10.0mm x 12.40mm)
9 | 6 | C27, C33, C35, C37, C67 - C68 | Ceramic Capacitor, 22uF, 16V, C1206 | Murata | GRM31CR61C226ME15L
|  | Option | CAP Polymer 22µF ±20% 10V A-case 3216-18 105°C | VISHAY | T55A226M010C0200 | vPolyTan, Molded, High Performance SMD 1206
|  | Option x1 | CAP Polymer 100µF ±20% 10V D-case 7343-31 105°C | VISHAY | T55D107M010C0018 | vPolyTan, Molded, High Performance SMD 2917
|  | Option | CAP MLCC 22µF ±20% 16V X5R 1206 SMD | VISHAY | VJ1206G226MXJTW1BC | VJ….W1BC Basic Commodity Series
10 | 3 | C28 - C29, C64 | Ceramic Capacitor, 2.2u, 100V, C1210 | MURATA | GRM32ER72A225KA35L
|  | Option | CAP MLCC 2.2µF ±10% 100V X7R 1210 SMD | VISHAY | VJ1210Y225KXBTW1BC | VJ….W1BC Basic Commodity Series
11 | 1 | C30 | Ceramic Capacitor, 68pF, 100V, C0805 | TDK | -
|  | Option | CAP MLCC 68pF ±5% 100V C0G/NP0 0805 SMD | VISHAY | VJ0805A681JXBCW1BC | VJ….W1BC Basic Commodity Series
12 | 1 | C31 | Ceramic Capacitor, 1.5nF, 50V, C0805 | Several | -
|  | Option | CAP MLCC 1500pF ±10% 50V X7R 0805 SMD | VISHAY | VJ0805Y152KXACW1BC | VJ….W1BC Basic Commodity Series
13 | 1 | C34 | Aluminium capacitor, 330uF, 16V, C‐POL8‐10 | Panasonic | EEEFK1C331P
|  | Option | CAP Al Electrolytic 330µF ±20% 16V Radial Can SMD 105°C | VISHAY | MAL215097512E3 | AEC-Q, Very Low Z (8.0mm x 8.0mm x 10.00mm)
|  | Option | CAP Hybrid Conductive Polymer Aluminum 330µF ±20% 16V Radial Can SMD 105°C | VISHAY | MAL218297505E3 | Low Impedance, Very Low ESR and High Ripple Current, High Voltages up to 80V (10.0mm x 10.0mm x 10.50mm)
|  | Option | CAP Conductive Polymer Aluminum 330µF ±20% 16V Radial Can SMD 105°C | VISHAY | MAL218497520E3 | Low Impedance, Very Low ESR & High Ripple Current, High Voltages up to 100V (8.0mm x 8.0mm x 11.70mm)
14 | 1 | C36 | Ceramic Capacitor, 0.1u, 50V, C0603 | Several | -
|  | Option | CAP MLCC 0.1µF ±10% 50V X7R 0603 SMD | VISHAY | VJ0603Y104KXAPW1BC | VJ….W1BC Basic Commodity Series
15 | 6 | C39 - C41, C48, C53, C59 | Ceramic Capacitor, 1uF, 25V, C0603 | KEMET | -
|  | Option | CAP MLCC 1µF ±10% 25V X7R 0603 SMD | VISHAY | VJ0603Y105KXXCW1BC | VJ….W1BC Basic Commodity Series
16 | 2 | C44 - C45 | Ceramic Capacitor, 0.1uF, 50V, C0603 | Several | -
|  | Option | CAP MLCC 0.1µF ±10% 50V X7R 0603 SMD | VISHAY | VJ0603Y104KXAPW1BC | VJ….W1BC Basic Commodity Series
17 | 1 | C49 | Ceramic Capacitor, 3.3nF, 50V, C0603 | Several | -
|  | Option | CAP MLCC 3300pF ±10% 50V X7R 0603 SMD | VISHAY | VJ0603Y332KXACW1BC | VJ….W1BC Basic Commodity Series
18 | 2 | C50, C56 | Ceramic Capacitor, 47nF, 50V, C0603 | Several | -
|  | Option | CAP MLCC 0.047µF ±10% 50V X7R 0603 SMD | VISHAY | VJ0603Y473KXACW1BC | VJ….W1BC Basic Commodity Series
19 | 1 | C54 | Ceramic Capacitor, 470p, 50V, C0603 | Several | -
|  | Option | CAP MLCC 470pF ±5% 50V C0G/NP0 0603 SMD | VISHAY | VJ0603A471JXACW1BC | VJ….W1BC Basic Commodity Series
20 | 1 | C55 | Ceramic Capacitor, 100pF, 50V, C0603 | Several | -
|  | Option | CAP MLCC 100pF ±5% 50V C0G/NP0 0603 SMD | VISHAY | VJ0603A101JXACW1BC | VJ….W1BC Basic Commodity Series
21 | 1 | C60 | Ceramic Capacitor, 1nF, 100V, C0805 | TDK | -
|  | Option | CAP MLCC 1000pF ±10% 100V X7R 0805 SMD | VISHAY | VJ0805Y102KXBCW1BC | VJ….W1BC Basic Commodity Series
22 | 1 | C61 | Ceramic Capacitor, 2.2n, 2KV, C1812 | AVX | -
|  | Option | CAP CER 2200PF 10% 250VAC X7R 2220 SMD | VISHAY | VJ2220Y222KXUSTX1A | AEC-Q, VJ Safety Certified, X1 / Y2: 2000 VDC
|  | Option | CAP MLCC 2200pF ±10% 2000V X7R 1812 SMD | VISHAY | HV1812Y222KXFATHV | HV High Voltage Series
23 | 2 | D1, D21 | Diode Standard 200V 3A Surface Mount SMC | STMicroelectronics | STTH302S
|  | Option | DIODE Ultrafast Recovery 200V 3A Vf~0.9V SMC (DO-214AB) | VISHAY | ESH3D-E3/57T | FER GPP, Single Configuration, SMD, 175°C (Tj), Glass passivated, RoHS
|  | Option | DIODE Ultrafast Recovery 200V 3A Vf~0.875V SMC (DO-214AB) | VISHAY | MURS320-E3/57T | FER GPP, Single Configuration, SMD, 175°C (Tj), High Fwd Surge capability, Glass passivated, RoHS
|  | Option | DIODE Ultrafast Recovery 200V 3A Vf~1.53V SMPC (TO-277A) | VISHAY | AU3PJ-M3/86A | Avalanche Rectifier, Single Configuration, SMD, 175°C (Tj), Very Low profile, Glass passivated, Controlled Avalanche characteristics, RoHS, H/F
24 | 8 | D4 - D8, D12 - D17 | Schottky Diode, STPS2H100A, , SMA | STMicroelectronics | STPS2H100A
|  | Option | DIODE Schottky 100V 2A Vf~0.91V SMA (DO-214AC) | VISHAY | VS-20MQ100-M3/5AT | Planar Schottky, Single Configuration, SMD, 150°C (Tj), Low Vf, High Performance, RoHS, H/F
|  | Option | DIODE Schottky 100V 2A Vf~0.77V SMP (DO-220AA) | VISHAY | SS2PH10-M3/84A | Planar Schottky, Single Configuration, SMD, 175°C (Tj), High-Voltage, Low Leakage current, RoHS, H/F
|  | Option | DIODE Schottky 100V 2A Vf~0.66V SMP (DO-220AA) | VISHAY | V2PM10L-M3/H | TMBS, Single Configuration, SMD, 175°C (Tj), TMBS, RoHS, H/F
25 | 1 | D11 | TVS, 93.6V Clamp 4.3A Ipp Diode Surface Mount SMA (DO-214AC) | STMicroelectronics | SMAJ58A-TR
|  | Option | Diode, TVS, 58V, 93.6Vc, 400W, Unidirectional, SMA | VISHAY | SMAJ58A-E3/61 | DO-214AC (SMA), TransZorb
|  | Option | Diode, TVS, 58V, 93.8Vc, 4000W / 600W Unidirectional SlimSMA | VISHAY | SMA6F58A-M3/6A | eSMP Series, DO-221AC (SlimSMA), TransZorb, RoHS, H/F
26 | 3 | D20, D26, D44 | LED Uni-Color Green 565nm 2-Pin SMD T/R | Kingbright | KA‐3528SGT
|  | Option | LED STANDARD GREEN 2PLCC SMD AEC-Q | VISHAY | VLMG3100-GS08 | SMD, 3.5 x 2.8mm, 2-PLCC
|  | Option | LED LOW CURRENT GREEN 2PLCC SMD AEC-Q | VISHAY | VLMC3100-GS08 | Low Current, SMD, 3.5 x 2.8mm, 2-PLCC
27 | 6 | D28, D34 - D40, D52, D57 | Diode Schottky 100 V 150mA (DC) Surface Mount SOD-323 | STMicroelectronics | BAT46JFILM
|  | Option | DIODE Small Signal Schottky 100V 0.15A Vf~1V SOD-123 | VISHAY | BAT46W-E3-08 | Small Signal, Single Configuration, SMD, 125°C (Tj), RoHS
|  | Option | DIODE Small Signal Switching 75V 0.15A Vf~1.2V SOD-323 | VISHAY | 1N4148WS-E3-08 | General Purpose, Single Configuration, SMD, 150°C (Tj), Fast Switching, RoHS
28 | 1 | D32 | Zener Diode 15V 200mW ±5% Surface Mount SOD-323 | Onsemi | MM3Z15VT1
|  | Option | 15V, 200mW, Zener, Diode, SOD-323 | VISHAY | BZX384C15-E3-08 | SOD-323, Tol. 5%, Pulse current, Green
29 | 1 | L5 | Fixed Inductors 10uH Shld 20% 3.8A 38mOhms | Colicraft | MSS7341‐103ML
|  | Option | IND 10µH ±20% 2.9A Isat 4A Idc 71.9mΩ SMD 155°C | VISHAY | IHLE2525CDER100M51 | High Current Inductors With E-Field Shield, High Temperature (155°C) Series, Shielded (7.12mm x 7.21mm x 3.23mm)
|  | Option | IND 10µH ±20% 3.5A Isat 4A Idc 67.8mΩ SMD 125°C | VISHAY | IHLP2525CZER100M11 | Commercial, Low DCR Series, Shielded (7.2mm x 6.7mm x 3.00mm)
|  | Option | IND 10µH ±20% 2.9A Isat 4A Idc 71.9mΩ SMD 155°C | VISHAY | IHLP2525CZER100M51 | Commercial, High Temperature (155°C) Series, Shielded (7.2mm x 6.7mm x 3.00mm)
30 | 1 | L6 | Fixed Inductors 330nH Unshld 20% 7A 4mOhms | Colicraft | DO1813H
|  | Option | IND 0.33µH ±20% 8.1A Isat 15.8A Idc 4.9mΩ SMD 155°C | VISHAY | IHLE2020CDERR33M51 | High Current Inductors With E-Field Shield, High Temperature (155°C) Series, Shielded (5.89mm x 5.49mm x 3.30mm)
|  | Option | IND 0.33µH ±20% 30A Isat 20A Idc 3.5mΩ SMD 125°C | VISHAY | IHLP2525CZERR33M01 | Commercial, High Saturation Series, Shielded (7.2mm x 6.7mm x 3.00mm)
|  | Option | IND 0.33µH ±20% 16A Isat 22A Idc 3.25mΩ SMD 155°C | VISHAY | IHLP2525CZERR33M51 | Commercial, High Temperature (155°C) Series, Shielded (7.2mm x 6.7mm x 3.00mm)
31 | 1 | Q12 | N-Channel 30 V 60A (Tc) 60W (Tc) Surface Mount PowerFlat™ (5x6) | STMicroelectronics | STL60N3LLH5
|  | Option | MOSFET Single N-CHAN 30V 60A 2.1mΩ @10V PowerPAK SO-8 | VISHAY | SiRA64DP-T1-GE3 | TrenchFET - GEN IV, Single Configuration, SMD, 150°C (Tj)
|  | Option | MOSFET Single N-CHAN 30V 45.5A 6.7mΩ @10V PowerPAK SO-8 | VISHAY | SiRA88DP-T1-GE3 | TrenchFET - GEN IV, Single Configuration, SMD, 150°C (Tj)
32 | 1 | Q16 | Bipolar (BJT) Transistor PNP 40 V 200 mA 250MHz 225 mW Surface Mount SOT-23-3 (TO-236) | ONSemi | MMBT3906LT1
33 | 1 | Q17 | N-Channel 150 V 2.7A (Ta) 1.5W (Ta) Surface Mount 8-SOIC | VISHAY | SI4848DY-T1-GE3 | TrenchFET, Single Configuration, SMD, 150°C (Tj), RoHS, H/F
|  | Option | MOSFET Single N-CHAN 150V 5.5A 84mΩ @10V SO-8 (SOIC, MS-012) | VISHAY | Si4848ADY-T1-GE3 | ThunderFET, Single Configuration, SMD, 150°C (Tj), RoHS, H/F
|  | Option | MOSFET Single N-CHAN 150V 20.2A 58mΩ @10V PowerPAK 1212-8S | VISHAY | SiS888DN-T1-GE3 | TrenchFET, Single Configuration, SMD, 150°C (Tj), RoHS, H/F
34 | 1 | Q18 | Bipolar (BJT) Transistor NPN 40 V 200 mA 300MHz 225 mW Surface Mount SOT-23-3 (TO-236) | Infineon | MMBT3904LT1
35 | 8 | R1 - R2, R5, R7, R10 - R13 | Resistor, 75R, , R0603 | Several | -
|  | Option | RES 75Ω ±1% 1/10W 0603 SMD Thick Film | VISHAY | CRCW060375R0FKEA | CRCW e3 Standard Chip Resistor AEC-Q200
|  | Option | RES 75Ω ±1% 1/3W 0603 SMD Thick Film | VISHAY | CRCW060375R0FKEAHP | CRCW-HP e3 Pulse Proof, High Power Chip Resistor AEC-Q200
36 | 1 | R9 | Resistor, 1K 1%, , R0603 | Several | -
|  | Option | RES 1kΩ ±1% 1/10W 0603 SMD Thick Film | VISHAY | CRCW06031K00FKEA | CRCW e3 Standard Chip Resistor AEC-Q200
37 | 2 | R17, R43 | Resistor, 0R0, , R0805 | Several | -
|  | Option | RES 0Ω JUMPER 1/8W 0805 SMD Thick Film | VISHAY | CRCW08050000Z0EA | CRCW e3 Standard Chip Resistor AEC-Q200
38 | 1 | R21 | Resistor, 220R, , R1206 | Several | -
|  | Option | RES 220Ω ±1% 1/4W 1206 SMD Thick Film | VISHAY | CRCW1206220RFKEA | CRCW e3 Standard Chip Resistor AEC-Q200
|  | Option | RES 220Ω ±1% 3/4W 1210 SMD Thick Film | VISHAY | CRCW1210220RFKEAHP | CRCW-HP e3 Pulse Proof, High Power Chip Resistor AEC-Q200
39 | 1 | R23 | Resistor, 100R, , R1206 | Several | -
|  | Option | RES 100Ω ±1% 1/4W 1206 SMD Thick Film | VISHAY | CRCW1206100RFKEA | CRCW e3 Standard Chip Resistor AEC-Q200
|  | Option | RES 100Ω ±1% 3/4W 1210 SMD Thick Film | VISHAY | CRCW1210100RFKEAHP | CRCW-HP e3 Pulse Proof, High Power Chip Resistor AEC-Q200
40 | 5 | R26, R37, R49, R54, R125 | Resistor, 0R0, , R1206 | Several | -
|  | Option | RES 0Ω JUMPER 1/4W 1206 SMD Thick Film | VISHAY | CRCW12060000Z0EA | CRCW e3 Standard Chip Resistor AEC-Q200
41 | 2 | R27, R58 | Resistor, 27k, , R0603 | Several | -
|  | Option | RES 27kΩ ±1% 1/10W 0603 SMD Thick Film | VISHAY | CRCW060327K0FKEA | CRCW e3 Standard Chip Resistor AEC-Q200
42 | 2 | R32, R51 | Resistor, 15K, , R0805 | Several | -
|  | Option | RES 15kΩ ±1% 1/8W 0805 SMD Thick Film | VISHAY | CRCW080515K0FKEA | CRCW e3 Standard Chip Resistor AEC-Q200
43 | 3 | R38, R65, R93 | Resistor, 1k, , R0603 | Several | -
|  | Option | RES 1kΩ ±5% 1/10W 0603 SMD Thick Film | VISHAY | CRCW06031K00JNEA | CRCW e3 Standard Chip Resistor AEC-Q200
44 | 2 | R44, R52 | Resistor, 3K3, , R0603 | Several | -
|  | Option | RES 3.3kΩ ±1% 1/10W 0603 SMD Thick Film | VISHAY | CRCW06033K30FKEA | CRCW e3 Standard Chip Resistor AEC-Q200
45 | 1 | R45 | Resistor, 24.9K, , R0603 | Several | -
|  | Option | RES 24.9kΩ ±5% 1/10W 0603 SMD Thick Film | VISHAY | CRCW060324K9JNEA | CRCW e3 Standard Chip Resistor AEC-Q200
46 | 1 | R53 | Resistor, 5R, , R1206 | Several | -
|  | Option | RES 5.1Ω ±1% 1/4W 1206 SMD Thick Film | VISHAY | CRCW12065R10FKEA | CRCW e3 Standard Chip Resistor AEC-Q200
|  | Option | RES 5.1Ω ±1% 3/4W 1206 SMD Thick Film | VISHAY | CRCW12065R10FKEAHP | CRCW e3 Standard Chip Resistor AEC-Q200
47 | 3 | R62, R66, R91 | Resistor, 10R, , R0603 | Several | -
|  | Option | RES 10Ω ±1% 1/10W 0603 SMD Thick Film | VISHAY | CRCW060310R0FKEA | CRCW e3 Standard Chip Resistor AEC-Q200
48 | 4 | R64, R84, R96, R122 | Resistor, 0R0, , R0603 | Several | -
|  | Option | RES 0Ω JUMPER 1/10W 0603 SMD Thick Film | VISHAY | CRCW06030000Z0EA | CRCW e3 Standard Chip Resistor AEC-Q200
49 | 1 | R70 | Resistor, 10K 1%, , R0603 | Several | -
|  | Option | RES 10kΩ ±1% 1/10W 0603 SMD Thick Film | VISHAY | CRCW060310K0FKEA | CRCW e3 Standard Chip Resistor AEC-Q200
50 | 1 | R72 | Resistor, 120K 1%, , R0603 | Several | -
|  | Option | RES 120kΩ ±1% 1/10W 0603 SMD Thick Film | VISHAY | CRCW0603120KFKEA | CRCW e3 Standard Chip Resistor AEC-Q200
51 | 1 | R80 | Resistor, 20R, , R0805 | Several | -
|  | Option | RES 20Ω ±1% 1/8W 0805 SMD Thick Film | VISHAY | CRCW080520R0FKEA | CRCW e3 Standard Chip Resistor AEC-Q200
52 | 2 | R83, R107 | Resistor, 10K, , R0603 | Several | -
|  | Option | RES 10kΩ ±5% 1/10W 0603 SMD Thick Film | VISHAY | CRCW060310K0JNEA | CRCW e3 Standard Chip Resistor AEC-Q200
53 | 2 | R89, R119 | Resistor, 3.3K, , R0603 | Several | -
|  | Option | RES 3.3kΩ ±5% 1/10W 0603 SMD Thick Film | VISHAY | CRCW06033K30JNEA | CRCW e3 Standard Chip Resistor AEC-Q200
54 | 1 | R90 | Resistor, 1k5, , R0603 | Several | -
|  | Option | RES 1.5kΩ ±1% 1/10W 0603 SMD Thick Film | VISHAY | CRCW06031K50FKEA | CRCW e3 Standard Chip Resistor AEC-Q200
55 | 1 | R92 | Resistor, 10R, , R0805 | Several | -
|  | Option | RES 10Ω ±1% 1/8W 0805 SMD Thick Film | VISHAY | CRCW080510R0FKEA | CRCW e3 Standard Chip Resistor AEC-Q200
56 | 1 | R94 | Resistor, 21K 1%, , R0603 | Several | -
|  | Option | RES 21kΩ ±1% 1/10W 0603 SMD Thick Film | VISHAY | CRCW060321K0FKEA | CRCW e3 Standard Chip Resistor AEC-Q200
57 | 2 | R95, R101 | Resistor, 24.9K 1%, , R0603 | Several | -
|  | Option | RES 24.9kΩ ±1% 1/10W 0603 SMD Thick Film | VISHAY | CRCW060324K9FKEA | CRCW e3 Standard Chip Resistor AEC-Q200
58 | 1 | R99 | Resistor, 47K, , R0603 | Several | -
|  | Option | RES 47kΩ ±5% 1/10W 0603 SMD Thick Film | VISHAY | CRCW060347K0JNEA | CRCW e3 Standard Chip Resistor AEC-Q200
59 | 1 | R103 | Resistor, 510R, , R0603 | Several | -
|  | Option | RES 510Ω ±1% 1/10W 0603 SMD Thick Film | VISHAY | CRCW0603510RFKEA | CRCW e3 Standard Chip Resistor AEC-Q200
60 | 1 | R104 | Resistor, 4.7K 1%, , R0603 | Several | -
|  | Option | RES 4.7kΩ ±1% 1/10W 0603 SMD Thick Film | VISHAY | CRCW06034K70FKEA | CRCW e3 Standard Chip Resistor AEC-Q200
61 | 2 | R108, R109 | Resistor, 0.30 ohm 1%, , R1206 | Bourns | -
|  | Option | RES 0.3Ω ±1% 1/2W 1206 SMD Thick Film | VISHAY | RCWE1206R300FKEA | RCWE Series, Wraparound, Extremely Low Value (0.01Ω to 0.976Ω), AEC-Q200
|  | Option | RES 0.3Ω ±1% 1W 0612 Wide SMD Thick Film | VISHAY | RCWE0612R300FKEA | RCWE Series, Wraparound, Extremely Low Value (0.01Ω to 0.976Ω), AEC-Q200
|  | Option x1 | RES 0.15Ω ±1% 2W 1020 Wide SMD Thick Film | VISHAY | RCWE1020R150FKEA | RCWE Series, Wraparound, Extremely Low Value (0.01Ω to 0.976Ω), AEC-Q200
62 | 1 | R111 | Resistor, 12.4K 1%, , R0603 | Several | -
|  | Option | RES 12.4kΩ ±1% 1/10W 0603 SMD Thick Film | VISHAY | CRCW060312K4FKEA | CRCW e3 Standard Chip Resistor AEC-Q200
63 | 1 | R112 | Resistor, 15K 1%, , R0603 | Several | -
|  | Option | RES 15kΩ ±1% 1/10W 0603 SMD Thick Film | VISHAY | CRCW060315K0FKEA | CRCW e3 Standard Chip Resistor AEC-Q200
64 | 1 | R117 | Resistor, 5.1K, , R0603 | Several | -
|  | Option | RES 5.1kΩ ±5% 1/10W 0603 SMD Thick Film | VISHAY | CRCW06035K10JNEA | CRCW e3 Standard Chip Resistor AEC-Q200
65 | 1 | R131 | Resistor, 30R9 1%, , R0805 | Several | -
|  | Option | RES 30.9Ω ±1% 1/8W 0805 SMD Thick Film | VISHAY | CRCW080530R9FKEA | CRCW e3 Standard Chip Resistor AEC-Q200
66 | 1 | T1 | Data Transfo, ETH1‐460, , ETH1‐460 | Colilcraft | ETH1‐460
67 | 1 | T5 | Power Transfo, COILCRAFT HA3691‐AL, , PA2328NL | Coilcraft | HA3691‐AL
68 | 1 | T8 | Power Transfo, COILCRAFT DA2319‐AL, , DA2318‐AL | Coilcraft | DA2319‐AL
69 | 1 | U1 | Power Over Ethernet Controller 1 Channel 802.3at (PoE+), 802.3af (PoE) 20-HTSSOP | STMicroelectronics | PM8803
70 | 3 | U2, U3, U7 | Optoisolator Transistor Output 5000Vrms 1 Channel 4-SMD | Onsemi | FOD817AS
|  | Option | Optocoupler, Phototransistor Output, CTR(%): 80 to 160 @ 5mA, 5.3kV Isolation, SMD-4, Gull Wing | VISHAY | VO617A-7X017T | Low CTR degradation, Low Saturation Voltage, High CM Interference Immunity, Low Coupling capacitance, Agency Approved (+VDE)
|  | Option | Optocoupler, Phototransistor Output, CTR(%): 80 to 160 @ 5mA, 5kV Isolation, SMD-4, Gull Wing | VISHAY | VO615A-7X017T | High Temperature, Agency Approved (+VDE)
71 | 1 | U4 | Shunt Voltage Reference IC Adjustable 1.24V 6 VV ±1% 30 mA SOT-23-5 | STMicroelectronics | TS431AILT
Legal Disclaimer: is not associated with this advertisement. VISHAY Intertechnology, Inc. does not claim any ownership or affiliation with .
VISHAY INTERTECHNOLOGY, INC. AND ITS AFFILIATES (“VISHAY”) PROVIDES TECHNICAL AND RELIABILITY DATA (INCLUDING DATASHEETS), DESIGN RESOURCES (INCLUDING REFERENCE DESIGNS, BILL OF MATERIALS DOCUMENTS, AND REFERENCE DESIGN PARTS LISTS), APPLICATION OR OTHER DESIGN ADVICE, WEB TOOLS, SAFETY INFORMATION, AND OTHER RESOURCES “AS IS” AND WITH ALL FAULTS, AND DISCLAIMS ALL WARRANTIES, EXPRESS AND IMPLIED, INCLUDING WITHOUT LIMITATION ANY IMPLIED WARRANTIES OF MERCHANTABILITY, FITNESS FOR A PARTICULAR PURPOSE OR NON-INFRINGEMENT OF THIRD PARTY INTELLECTUAL PROPERTY RIGHTS.
These resources are intended for skilled developers designing with Vishay products. You are solely responsible for (1) selecting the appropriate Vishay products for your application, (2) designing, validating and testing your application, and (3) ensuring your application meets applicable standards, and any other safety, security, or other requirements. These resources are subject to change without notice. Vishay grants you permission to use these resources for development of an application that uses the Vishay products described in the resource. Other reproduction and display of these resources is prohibited. No license is granted to any other Vishay intellectual property right or to any third party intellectual property right. Vishay disclaims responsibility for, and you will fully indemnify Vishay and its representatives against, any claims, damages, costs, losses, and liabilities arising out of your use of these resources.
Vishay’s products are provided subject to Vishay’s Terms and Conditions of Sale (https://www.vishay.com/company/terms/) or other applicable terms available either on www.vishay.com or provided in conjunction with such Vishay products. Vishay’s provisions of these resources does not expand or otherwise alter Vishay’s applicable warranties or warranty disclaimers for Vishay products.
© 2022 Vishay Intertechnology, Inc. All Rights Reserved.