## Vishay BoM
**VISHAY Reference Design Alternative / Replacement Parts List**
|  | IC Part Number: | ST1S10
|  | Description: | 3A, 900kHz, Monolithic Synchronous Step-down Regulator IC
|  | Automotive Rating: | none
|  | リファレンス回路リンク | https://www.st.com/resource/en/datasheet/st1s10.pdf |  |  | C４記載なしR１.R２の抵抗値なしR３記載なし
|  | リファレンス回路掲載ページ | P16
|  | ネクスティ問合せ | https://www.e-nexty.com/inquiries/new
ITEM | QTY | REFERENCE | PART DESCRIPTION | MANUFACTURER | PART NUMBER | NOTES
1 | 1 | C1 | CAP CER 4.7µF 25V 1206 | Any | -
|  | Option (V < 20V) | CAP Polymer 15µF ±20% 20V B-case 3528-21 105°C | VISHAY | T55B156M020C0070 | vPolyTan, Molded, High Performance SMD 1411
|  | Option (V < 17V) | CAP Tantalum 4.7µF ±20% 25V C-case 6032-28 125°C | VISHAY | TR3C475K025C0600 | Molded, TANTAMOUNT, Low ESR, (6.0mm x 3.2mm x 2.80mm)
|  | Option | CAP MLCC 4.7µF ±10% 25V X7R 1206 SMD | VISHAY | VJ1206Y475KXXTW1BC | VJ….W1BC Basic Commodity Series
2 | 1 | C2 | CAP CER 22µF 25V 1210 | Any | -
|  | Option (V < 10V) | CAP Polymer 22µF ±20% 10V B-case 3528-21 105°C | VISHAY | T55B226M010C0070 | vPolyTan, Molded, High Performance SMD 1411
|  | Option | CAP Polymer 22µF ±20% 25V V-case 7343-20 105°C | VISHAY | T55V226M025C0040 | vPolyTan, Molded, High Performance SMD 2917
|  | Option | CAP MLCC 22µF ±10% 10V X7R 1210 SMD | VISHAY | VJ1210Y226KXQTW1BC | VJ….W1BC Basic Commodity Series
3 | 1 | C3 | CAP CER 0.1µF 1206 | Any | -
|  | Option | CAP MLCC 0.1µF ±10% 25V X7R 1206 SMD | VISHAY | VJ1206Y104KXXPW1BC | VJ….W1BC Basic Commodity Series
4 | 1 | C4 | CAP CER 4.7nF 25V N.C. 0805 | Any | -
|  | Option | CAP MLCC 4700pF ±10% 25V X7R 0805 SMD | VISHAY | VJ0805Y472KXXCW1BC | VJ….W1BC Basic Commodity Series
5 | 1 | IC1 | ST1S10 MLP (SO-8 ePad) | ST Microelectronics | ST1S10PUR
6 | 1 | L1 | 3.3µH 1825 | TDK | RLF7030T-3R3M4R1
|  | Option | IND 3.3µH ±20% 8.5A Isat 3.3A Idc 79.2mΩ SMD 125°C | VISHAY | IHLP2020BZER3R3M01 | Commercial, High Saturation Series, Shielded (5.7mm x 5.4mm x 2.00mm)
|  | Option | IND 3.3µH ±20% 4.7A Isat 4.1A Idc 53.5mΩ SMD 125°C | VISHAY | IHLP2020BZER3R3M11 | Commercial, Low DCR Series, Shielded (5.7mm x 5.4mm x 2.00mm)
|  | Option | IND 3.3µH ±20% 5.1A Isat 4A Idc 70mΩ SMD 155°C | VISHAY | IHLP2020BZER3R3M51 | Commercial, High Temperature (155°C) Series, Shielded (5.7mm x 5.4mm x 2.00mm)
|  | Option | IND 3.3µH ±20% 13.5A Isat 6A Idc 28mΩ SMD 125°C | VISHAY | IHLP2525CZER3R3M01 | Commercial, High Saturation Series, Shielded (7.2mm x 6.7mm x 3.00mm)
|  | Option | IND 3.3µH ±20% 6.5A Isat 7A Idc 24.8mΩ SMD 125°C | VISHAY | IHLP2525CZER3R3M11 | Commercial, Low DCR Series, Shielded (7.2mm x 6.7mm x 3.00mm)
|  | Option | IND 3.3µH ±20% 8.3A Isat 6.8A Idc 26.5mΩ SMD 155°C | VISHAY | IHLP2525CZER3R3M51 | Commercial, High Temperature (155°C) Series, Shielded (7.2mm x 6.7mm x 3.00mm)
7 | 1 | R1 | RES, 5.6KΩ, 0805 | Any | -
|  | Option | RES 5.6kΩ ±1% 1/8W 0805 SMD Thick Film | VISHAY | CRCW08055K60FKEA | CRCW e3 Standard Chip Resistor AEC-Q200
8 | 1 | R2 | RES, 1.8KΩ, 0805 | Any | -
|  | Option | RES 1.8kΩ ±1% 1/8W 0805 SMD Thick Film | VISHAY | CRCW08051K80FKEA | CRCW e3 Standard Chip Resistor AEC-Q200
9 | 1 | R3 | RES, 10KΩ, 0603 | Any | -
|  | Option | RES 10kΩ ±1% 1/8W 0805 SMD Thick Film | VISHAY | CRCW080510K0FKEA | CRCW e3 Standard Chip Resistor AEC-Q200
Legal Disclaimer: is not associated with this advertisement. VISHAY Intertechnology, Inc. does not claim any ownership or affiliation with .
VISHAY INTERTECHNOLOGY, INC. AND ITS AFFILIATES (“VISHAY”) PROVIDES TECHNICAL AND RELIABILITY DATA (INCLUDING DATASHEETS), DESIGN RESOURCES (INCLUDING REFERENCE DESIGNS, BILL OF MATERIALS DOCUMENTS, AND REFERENCE DESIGN PARTS LISTS), APPLICATION OR OTHER DESIGN ADVICE, WEB TOOLS, SAFETY INFORMATION, AND OTHER RESOURCES “AS IS” AND WITH ALL FAULTS, AND DISCLAIMS ALL WARRANTIES, EXPRESS AND IMPLIED, INCLUDING WITHOUT LIMITATION ANY IMPLIED WARRANTIES OF MERCHANTABILITY, FITNESS FOR A PARTICULAR PURPOSE OR NON-INFRINGEMENT OF THIRD PARTY INTELLECTUAL PROPERTY RIGHTS.
These resources are intended for skilled developers designing with Vishay products. You are solely responsible for (1) selecting the appropriate Vishay products for your application, (2) designing, validating and testing your application, and (3) ensuring your application meets applicable standards, and any other safety, security, or other requirements. These resources are subject to change without notice. Vishay grants you permission to use these resources for development of an application that uses the Vishay products described in the resource. Other reproduction and display of these resources is prohibited. No license is granted to any other Vishay intellectual property right or to any third party intellectual property right. Vishay disclaims responsibility for, and you will fully indemnify Vishay and its representatives against, any claims, damages, costs, losses, and liabilities arising out of your use of these resources.
Vishay’s products are provided subject to Vishay’s Terms and Conditions of Sale (https://www.vishay.com/company/terms/) or other applicable terms available either on www.vishay.com or provided in conjunction with such Vishay products. Vishay’s provisions of these resources does not expand or otherwise alter Vishay’s applicable warranties or warranty disclaimers for Vishay products.
© 2020 Vishay Intertechnology, Inc. All Rights Reserved.