## Vishay BoM
**Vishay Reference Design Alternative / Replacement Parts List**
|  | IC Part Number: | STGIB15CH60TS-L
|  | Description: | SLLIMM™ - 2nd series IPM, 3-phase inverter, 20 A, 600 V, Short‑Circuit Rugged IGBT
|  | Automotive Rating: | none
|  | リファレンス回路リンク | https://www.st.com/resource/en/data_brief/steval-ipm15b.pdf
|  | リファレンス回路掲載ページ | P2-P7
|  | ネクスティ問合せ | https://www.e-nexty.com/inquiries/new
ITEM | QTY | REFERENCE | PART DESCRIPTION | MANUFACTURER | PART NUMBER | NOTES
1 | 4 | C2,C22,C26,C28 | 10 nF 50 V ±10% Capacitor SMD 1206 | Any
2 | 9 | C10, C11, C14, C15, C17, C18, C35, C36, C37 | 10 pF 100 V ±10% Capacitor SMD 1206 | Any
3 | 4 | C20, C25, C29, C31 | 330 pF 50 V ±10% Capacitor SMD 1206 | Any
4 | 3 | C5, C6, C7 | 2.2 µF 25 V ±10% Capacitor SMD 1206 | Any
|  | option | CAP ALUM 2.2UF 20% 25V RADIAL | Vishay | MAL201356228E3
5 | 6 | C8, C13, C23, C32, C33, C34 | 100 nF 50 V ±10% Capacitor SMD 1206 | Any
6 | 2 | C12, C21 | 4.7 µF 50 V ±10% Elyt. capacitor, 4x4 | Any
|  | option | CAP ALUM 4.7UF 20% 25V RADIAL | Vishay | MAL201356478E3
7 | 2 | C19, C16 | 1 nF 50 V ±10% Capacitor SMD 1206 | Any
8 | 1 | C9 | 0.1 µF 630 V ±10% Capacitor SMD 1812 | Any
9 | 3 | C24, C27, C30 | 100 pF 100 V ±10% Capacitor SMD 1206 | Any
10 | 2 | C3, C4 | 47 µF 50 V ±10% Elyt. capacitor, 4x4 | Any
|  | option | CAP ALUM 47UF 20% 50V RADIAL | Vishay | MAL214231479E3
11 | 5 | D1, D3, D4, D5, D6 | Schottky Diode, SOD323 | ST | BAT48J
|  | option | DIODE SCHOTTKY 40V 350MA SOD323 | Vishay | SD103AWS-E3-08
12 | 1 | D2 | RED LED LED 3 mm, 2 mA, universal | Any
13 | 1 | J2 | Connector Connector 34-pins | Any
14 | 1 | J3 | Connector 400 V Connector - 7 mm - 3 pole | Any
15 | 1 | J4 | Connector 50 V Connector - 5 mm - 2 pole | Any
16 | 1 | J1 | Connector 300 V Connector - 7 mm - 2 pole | Any
17 | 1 | J5 | Connector 63 V Five pins of pin header | Any
18 | 2 | R1, R2 | 470 kΩ 400 V 1/8 ±1% Resistor SMD 1206 | Any
19 | 1 | R4 | 7.5 kΩ 400 V 1/8 ±1% Resistor SMD 1206 | Any
20 | 1 | R3 | 120 Ω 400 V 1/8 ±1% Resistor SMD 1206 | Any
21 | 3 | R7, R13, R17 | 3.9 kΩ 25 V 1/8 ±1% Resistor SMD 1206 | Any
22 | 21 | R5, R6, R8, R9, R14, R15, R19, R20, R23, R30, R32, R31, R18, R21, R24, R36, R35, R41, R42, R40, R37 | 1 kΩ 25 V 1/8 ±1% Resistor SMD 1206 | Any
23 | 3 | R11, R16, R22 | 3.3 kΩ 25 V 1/8 ±1% Resistor SMD 1206 | Any
24 | 1 | R28 | 10 kΩ 25 V 1/8 ±1% Resistor SMD 1206 | Any
25 | 1 | R10 | 12 kΩ 25 V 1/8 ±1% Resistor SMD 1206 | Any
26 | 6 | R29, R33, R34, R38, R39, R43 | 2.1 kΩ 25 V 1/8 ±1% Resistor SMD 1206 | Any
27 | 1 | R12 | 5.6 kΩ 25 V 1/8 ±1% Resistor SMD 1206 | Any
28 | 3 | R25, R26, R27 | 0.04 Ω Resistor SMD 2512 | Vishay | WSL2816R0400FEH
29 | 6 | R44, R45, R46, R50, R51, R52, R53 | 4.7 kΩ 25 V 1/8 ±1% Resistor SMD 1206 | Any
30 | 3 | R47, R48, R49 | 2.4 kΩ 25 V 1/8 ±1% Resistor SMD 1206 | Any
31 | 6 | SW1, SW2, SW3, SW4, SW9, SW16 | Jumper 2.54 Three pins of pin header | Any
32 | 6 | SW10, SW11, SW12, SW13, SW14, SW15 | Jumper 2.54 Two pins of pin header | Any
33 | 12 |  | 2.54 mm low profile connector | Any
34 | 2 | SW7, SW8 | Solder bridge | NA
35 | 2 | SW5, SW6 | open | Any
36 | 26 | TP1, TP2, TP3, TP4, TP5, TP6, TP7, TP8, TP9, TP10, TP11, TP12, TP13, TP14, TP15, TP16, TP17, TP18, TP19, TP20, TP21, TP22, TP23, TP24, TP25, TP26 | PCB terminal 1 mm Test pin | Any
37 | 1 | U1 | 20 MHz GBP Rail-to-rail input/ output operational amplifiers, SO14 | ST | TSV994
38 | 1 | U2 | 3-phase inverter, 12 A, 600 V short-circuit rugged IGBTs SLLIMM 2nd series IPM, Full molded package | ST | STGIB15CH60TS-L
39 | 3 | RC2,RC5,RC10 | 0 Ω Resistor, SMD 0805 | Any
40 | 7 | RC1,RC3,RC4,RC6, RC7,RC8,RC9 | NOT MOUNTED NOT MOUNTED | Any
41 | 9 | to close switch for: SW1, SW2, SW3, SW4, SW9, SW10, SW11, SW12, SW16 |  | Any
42 | 1 | C1 | 100uF 450V 22X30MM 105C 3000H | Vishay | MAL225957101E3
Legal Disclaimer: is not associated with this advertisement. Vishay Intertechnology, Inc. does not claim any ownership or affiliation with .
VISHAY INTERTECHNOLOGY, INC. AND ITS AFFILIATES (“VISHAY”) PROVIDES TECHNICAL AND RELIABILITY DATA (INCLUDING DATASHEETS), DESIGN RESOURCES (INCLUDING REFERENCE DESIGNS, BILL OF MATERIALS DOCUMENTS, AND REFERENCE DESIGN PARTS LISTS), APPLICATION OR OTHER DESIGN ADVICE, WEB TOOLS, SAFETY INFORMATION, AND OTHER RESOURCES “AS IS” AND WITH ALL FAULTS, AND DISCLAIMS ALL WARRANTIES, EXPRESS AND IMPLIED, INCLUDING WITHOUT LIMITATION ANY IMPLIED WARRANTIES OF MERCHANTABILITY, FITNESS FOR A PARTICULAR PURPOSE OR NON-INFRINGEMENT OF THIRD PARTY INTELLECTUAL PROPERTY RIGHTS.
These resources are intended for skilled developers designing with Vishay products. You are solely responsible for (1) selecting the appropriate Vishay products for your application, (2) designing, validating and testing your application, and (3) ensuring your application meets applicable standards, and any other safety, security, or other requirements. These resources are subject to change without notice. Vishay grants you permission to use these resources for development of an application that uses the Vishay products described in the resource. Other reproduction and display of these resources is prohibited. No license is granted to any other Vishay intellectual property right or to any third party intellectual property right. Vishay disclaims responsibility for, and you will fully indemnify Vishay and its representatives against, any claims, damages, costs, losses, and liabilities arising out of your use of these resources.
Vishay’s products are provided subject to Vishay’s Terms and Conditions of Sale (https://www.vishay.com/company/terms/) or other applicable terms available either on www.vishay.com or provided in conjunction with such Vishay products. Vishay’s provisions of these resources does not expand or otherwise alter Vishay’s applicable warranties or warranty disclaimers for Vishay products.
© 2019 Vishay Intertechnology, Inc. All Rights Reserved.