## Vishay BoM
**Vishay Reference Design Alternative / Replacement Parts List**
|  | IC Part Number: | STM32F
|  | Description: | Ultra-Low-Power Microcontroller
|  | Automotive Rating: | none
|  | リファレンス回路リンク | none |  |  | リファレンス回路の記載なし
|  | リファレンス回路掲載ページ | none
|  | ネクスティ問合せ | https://www.e-nexty.com/inquiries/new
ITEM | QTY | REFERENCE | PART DESCRIPTION | MANUFACTURER | PART NUMBER | NOTES
1 | 2 | B1, B2 | SW-PUSH-CMS Non-Open Push-Button 0.1A 24V BP1CMS |  | TD-0341
2 | 2 | C1, C4 | 1uF_X5R_0603 0603 X5R 1?F 0603C
3 | 6 | C2, C5, C19, C20, C21, C23 | 100nF Capacitor 0603C
4 | 1 | C3 | 10nF_X7R_0603 0603 X7R 10NF 0603C
5 | 5 | C6, C7, C8, C9, C12 | 100nF Capacitor 0402C
6 | 2 | C10, C11 | 20pF Capacitor 0402C
7 | 2 | C13, C14 | 20pF Capacitor 0603C
8 | 2 | C15, C16 | 6.8pF Capacitor 0603C
9 | 1 | C17 | 1uF Capacitor 0603C
10 | 1 | C18 | 1uF Capacitor 0603C
11 | 1 | C22 | 100nF Capacitor 0603C
12 | 1 | C24 | 20pF Capacitor 0402C
13 | 1 | CN1 | 5075BMR-05-SM USB-MINI-B-SMD
14 | 1 | CN2 | Header 4 Header, 4-Pin Header 4
15 | 1 | CN3 | Header 6 Header, 6-Pin HDR1X6
16 | 3 | D1, D2, D3 | BAT60JFILM BAT60JFILM SOD323/A | STM | BAT60JFILM
|  | option | DIODE SCHOTTKY 30V 2A MICROSMP AECQ | Vishay | MSS2P3HM3/89A
17 | 1 | JP1 | SIP2/2.54
18 | 1 | JP2 | SIP2/2.54
19 | 1 | LD1 | RED 0603D
20 | 1 | LD2 | LD_BICOLOR_CMS Bicolor Led HSMF-A201 | Avago Technologies | HSMF-A201-A00J1
21 | 1 | LD3 | green 0603D
22 | 1 | LD4 | blue 0603D
23 | 2 | P1, P2 | Header 30 Header, 30-Pin HDR1X30
24 | 1 | R1 | 0 Resistor 0402R
25 | 1 | R2 | 1K Resistor 0402R
26 | 5 | R3, R4, R11, R32, R34 | 100 Resistor 0402R
27 | 1 | R6 | 1K5 Resistor 0402R
28 | 2 | R7, R8 | 0 Resistor 0603R-GS
29 | 2 | R9, R18 | 10K Resistor 0402R
30 | 1 | R10 | 100 Resistor 0402R
31 | 4 | R12, R14, R15, R17 | 22 Resistor 0402R
32 | 1 | R19 | 10K Resistor 0402R
33 | 2 | R20, R21 | 4K7 Resistor 0402R
34 | 1 | R22 | 390 Resistor 0603R
35 | 3 | R23, R24, R25 | 0 Resistor 0603R-GS
36 | 1 | R26 | 510 Resistor 0603R
37 | 1 | R27 | 10K Resistor 0603R
38 | 1 | R28 | 330 Resistor 0402R
39 | 1 | R29 | 220K Resistor 0603R
40 | 1 | R30 | 330 0603R
41 | 1 | R31 | 660 0603R
42 | 1 | R33 | 100K Resistor 0402R
43 | 14 | SB1, SB2, SB3, SB4, SB5, SB7, SB9, SB11, SB16, SB18, SB19, SB20, SB21, SB22 | Circuit Breaker Circuit Breaker JP2_SMD
44 | 8 | SB6, SB8, SB10, SB12, SB13, SB14, SB15, SB17 | Circuit Breaker Circuit Breaker JP2_SMD
45 | 1 | U1 | LD3985M33R Ultra low drop-low noise BiCMOS voltage, regulators low ESR capacitors compatible SOT-23-5L | STM | LD3985M33R
46 | 1 | U2 | STM32F103C8T6 Medium-density performance line ARM-based 32-bit MCU with 64KB Flash, USB, CAN, 7 timers, 2 ADCs QFP48 7X7 | STM | STM32F103C8T6
47 | 1 | U3 | STM32F030R8T6 Advanced ARM based 32-bit Cortex?-M0 MCU with 64 Kbytes Flash and 8 Kbytes of SRAM LQFP64 | STM | STM32F030R8T6
48 | 1 | X1 | 8MHz Crystal Oscillator XTAL1
49 | 1 | X2 | 8MHz Crystal Oscillator XTAL1
50 | 1 | X3 | MC306-G-06Q-32.768 (JFVNY) MC306-CRYSTAL
Legal Disclaimer: is not associated with this advertisement. Vishay Intertechnology, Inc. does not claim any ownership or affiliation with .
VISHAY INTERTECHNOLOGY, INC. AND ITS AFFILIATES (“VISHAY”) PROVIDES TECHNICAL AND RELIABILITY DATA (INCLUDING DATASHEETS), DESIGN RESOURCES (INCLUDING REFERENCE DESIGNS, BILL OF MATERIALS DOCUMENTS, AND REFERENCE DESIGN PARTS LISTS), APPLICATION OR OTHER DESIGN ADVICE, WEB TOOLS, SAFETY INFORMATION, AND OTHER RESOURCES “AS IS” AND WITH ALL FAULTS, AND DISCLAIMS ALL WARRANTIES, EXPRESS AND IMPLIED, INCLUDING WITHOUT LIMITATION ANY IMPLIED WARRANTIES OF MERCHANTABILITY, FITNESS FOR A PARTICULAR PURPOSE OR NON-INFRINGEMENT OF THIRD PARTY INTELLECTUAL PROPERTY RIGHTS.
These resources are intended for skilled developers designing with Vishay products. You are solely responsible for (1) selecting the appropriate Vishay products for your application, (2) designing, validating and testing your application, and (3) ensuring your application meets applicable standards, and any other safety, security, or other requirements. These resources are subject to change without notice. Vishay grants you permission to use these resources for development of an application that uses the Vishay products described in the resource. Other reproduction and display of these resources is prohibited. No license is granted to any other Vishay intellectual property right or to any third party intellectual property right. Vishay disclaims responsibility for, and you will fully indemnify Vishay and its representatives against, any claims, damages, costs, losses, and liabilities arising out of your use of these resources.
Vishay’s products are provided subject to Vishay’s Terms and Conditions of Sale (https://www.vishay.com/company/terms/) or other applicable terms available either on www.vishay.com or provided in conjunction with such Vishay products. Vishay’s provisions of these resources does not expand or otherwise alter Vishay’s applicable warranties or warranty disclaimers for Vishay products.
© 2019 Vishay Intertechnology, Inc. All Rights Reserved.