## Vishay BoM
**VISHAY Reference Design Alternative / Replacement Parts List**
|  | IC Part Number: | STM32F103
|  | Description: | NUCLEO-F103RB, STM32 Nucleo-64 Development board featuring STM32F103RB MCU ¦ Arm® Cortex®-M3 32-bit MCU with 128 Kbytes of Flash memory, 72 MHz CPU, Motor control, USB and CAN, 64 Pins, LQFP Package
|  | Automotive Focus: | none
|  | リファレンス回路リンク | https://www.st.com/content/ccc/resource/technical/layouts_and_diagrams/schematic_pack/group2/a4/0a/34/f4/05/88/45/a7/MB1136-DEFAULT-C03_Schematic/files/MB1136-DEFAULT-C03_Schematic.pdf/jcr:content/translations/en.MB1136-DEFAULT-C03_Schematic.pdf
|  | リファレンス回路掲載ページ | P2-P5
|  | ネクスティ問合せ | https://www.e-nexty.com/inquiries/new
ITEM | QTY | REFERENCE | PART DESCRIPTION | MANUFACTURER | PART NUMBER | NOTES
1 | 16 | C1, C4, C5, C6, C7, C11, C12, C14, C15, C19, C20, C23, C24, C27, C28, C30 | Capacitor, 100nF, 10%, 50V, X7R, 0603 | YAGEO | CC0603KRX7R9BB104
|  | Option | CAP MLCC 0.1µF ±10% 50V X7R 0603 SMD | VISHAY | VJ0603Y104KXACW1BC | VJ….W1BC Basic Commodity Series
2 | 5 | C2, C13, C18, C21, C29 | Capacitor, 1uF, 0603, 16V, 10%, X5R | YAGEO | CC0603KRX5R7BB105
|  | Option | CAP MLCC 1µF ±10% 16V X5R 0603 SMD | VISHAY | VJ0603G105KXJCW1BC | VJ….W1BC Basic Commodity Series
|  | Option (Vreg output) | CAP Polymer 4.7µF ±20% 6.3V J-case 1608-09 105°C | VISHAY | T55J475M6R3C0500 | vPolyTan, Molded, High Performance SMD 0603
3 | 5 | C3, C8, C10, C33, C34 | Capacitor, 20pF, 5%, 50V, NPO, 0603 | YAGEO | CC0603JRNPO9BN200
|  | Option | CAP MLCC 22pF ±5% 50V C0G/NP0 0603 SMD | VISHAY | VJ0603A220JXACW1BC | VJ….W1BC Basic Commodity Series
4 | 1 | C9 | Capacitor, 10nF, 0603, 50V, 10%, X7R; | YAGEO | CC0603KRX7R9BB103
|  | Option | CAP MLCC 0.01µF ±10% 50V X7R 0603 SMD | VISHAY | VJ0603Y103KXACW1BC | VJ….W1BC Basic Commodity Series
5 | 1 | C16 | Tan Capacitor, 10uF, 10%, 25V, B | AVX | TAJB106K025R
|  | Option ( Vin < 16V) | CAP Polymer 10µF ±20% 16V B-case 3528-21 105°C | VISHAY | T55B106M016C0100 | vPolyTan, Molded, High Performance SMD 1411
|  | Option | CAP Tantalum 10µF ±10% 25V B-case 3528-21 125°C | VISHAY | 293D106X9025B2TE3 | Molded, TANTAMOUNT, Standard Industrial, (3.5mm x 2.8mm x 2.10mm)
6 | 1 | C17 | Tan Capacitor, 10uF, 10%, 16V, A | AVX | TAJA106K016R
|  | Option ( Vin < 10V) | CAP Polymer 10µF ±20% 10V A-case 3216-18 105°C | VISHAY | T55A106M010C0200 | vPolyTan, Molded, High Performance SMD 1206
|  | Option | CAP Tantalum 10µF ±10% 16V A-case 3216-18 125°C | VISHAY | 293D106X9016A2TE3 | Molded, TANTAMOUNT, Standard Industrial, (3.2mm x 1.6mm x 1.80mm)
7 | 2 | C22, C25 | Capacitor, 2.2uF, 10%, 16V, X7R, 1206 | YAGEO | CC1206KKX7R7BB225
|  | Option | CAP MLCC 2.2µF ±10% 16V X7R 1206 SMD | VISHAY | VJ1206Y225KXJTW1BC | VJ….W1BC Basic Commodity Series
8 | 1 | C26 | Capacitor, 4.7uF, 10%, 25V, X7R, 1206 | YAGEO | CC1206KKX7R8BB475
|  | Option ( Vin < 6.3V) | CAP Polymer 4.7µF ±20% 6.3V J-case 1608-09 105°C | VISHAY | T55J475M6R3C0500 | vPolyTan, Molded, High Performance SMD 0603
|  | Option | CAP MLCC 4.7µF ±10% 25V X7R 1206 SMD | VISHAY | VJ1206Y475KXXTW1BC | VJ….W1BC Basic Commodity Series
9 | 2 | C31, C32 | Capacitor, 4.3pF, ±0.25pF, 50V, COG, 0603, | FENGHUA | 0603CG4R3C500NT
|  | Option | CAP MLCC 4.7pF ±0.25pF 50V C0G/NP0 0603 SMD | VISHAY | VJ0603A4R7CXACW1BC | VJ….W1BC Basic Commodity Series
10 | 3 | D1, D2, D3 | Diode, BAT60JFILM, SOD323/A, ST, (X3 Code 9151097) | ST | BAT60JFILM
|  | Option | Diode - Power Rectifier Schottky 20V 2A Vf~0.52V MicroSMP (DO-219AD) | VISHAY | MSS2P2-M3/89A | eSMP, Single Configuration, SMD, 150°C (Tj), Very Low profile, High efficiency, in eSMP package, RoHS, H/F
11 | 1 | D4 | Diode, STPS2L30A, DO214AC(SMA), ST, (X3 Code 9151083) | ST | STPS2L30A
|  | Option | Diode - Power Rectifier Schottky 30V 2A Vf~0.5V SMA (DO-214AC) | VISHAY | B230LA-E3/61T | Planar Schottky, Single Configuration, SMD, 150°C (Tj), Low VF, High Current Density, RoHS
|  | Option | Diode - Power Rectifier Schottky 30V 2A Vf~0.47V SMF (DO-219AB) | VISHAY | SS2FL3-M3/H | eSMP, Single Configuration, SMD, 150°C (Tj), SOD-123W Compatible
|  | Option | Diode - Power Rectifier Schottky 30V 2A Vf~0.5V SMP (DO-220AA) | VISHAY | SS2P3-M3/84A | Planar Schottky, Single Configuration, SMD, 150°C (Tj), Low VF, High Current Density, RoHS, H/F
12 | 1 | L1 | Bead, 600R, 350mA, 0603, FCM1608KF-601T05, Tai-tech | Tai-tech | FCM1608KF-601T05
|  | Option | FB Multilayer Z:600Ω ±25% DCR:450mΩ 0.1A Idc 0603 SMD 1LN | VISHAY | ILBB0603ER601V | Magnetically self shielded Shielded (1.6mm x 0.8mm x 0.80mm)
13 | 1 | LD1 | LED, Bi-color, red-green, 3.2 mm x 2.8 mm, LE-RGW35280, SMT, | everluck-led | LE-RGW35280
|  | Option | LED BICOLOR GREEN/RED CLEAR 3PLCC SMD | VISHAY | VLMV3100-GS08 | SMD, 3.00mm x 2.8mm, Bicolor LED, J-Lead, 3-PLCC
14 | 1 | LD2 | LED, Green, 0603 | Everlight | 19-213SY6C/S530-E2/TR8LED
|  | Option | CHIPLED GREEN HIGHBRIGHT POWER λ:525nm Vf~2.8V SMD (0603) | VISHAY | VLMTG1400-GS08 | Highbrigtht 0603 ChipLED, 1.6mm x 0.8mm
15 | 1 | LD3 | LED, Red, 0603 | Everlight | 19-213-R6C-AP1Q2B-3T
|  | Option | CHIPLED SUPER RED HIGHBRIGHT POWER λ:631nm Vf~2.0V SMD (0603) | VISHAY | VLMS1300-GS08 | Highbrigtht 0603 ChipLED, 1.6mm x 0.8mm
16 | 4 | R1, R3, R12, R33 | Resistor, 10K, 0603, 5% | YAGEO | RC0603JR-0710KL
|  | Option | RES 10kΩ ±5% 1/10W 0603 ±200ppm/°C SMD Thick Film | VISHAY | CRCW060310K0JNEA | CRCW e3 Standard Chip Resistor AEC-Q200
17 | 5 | R4, R23, R27, R28, R30 | Resistor, 4.7K, 0603, 1% | YAGEO | RC0603FR-074K7L
|  | Option | RES 4.7kΩ ±1% 1/10W 0603 ±100ppm/°C SMD Thick Film | VISHAY | CRCW06034K70FKEA | CRCW e3 Standard Chip Resistor AEC-Q200
18 | 4 | R5, R8, R13, R22 | Resistor, 22R, 0603, 1% | YAGEO | RC0603FR-0722RL
|  | Option | RES 22Ω ±1% 1/10W 0603 ±100ppm/°C SMD Thick Film | VISHAY | CRCW060322R0FKEA | CRCW e3 Standard Chip Resistor AEC-Q200
19 | 3 | R6, R14, R15 | Resistor, 100K, 0603, 1% | YAGEO | RC0603FR-07100KL
|  | Option | RES 100kΩ ±1% 1/10W 0603 ±100ppm/°C SMD Thick Film | VISHAY | CRCW0603100KFKEA | CRCW e3 Standard Chip Resistor AEC-Q200
20 | 1 | R7 | Resistor, 2.7K, 0603, 1% | YAGEO | RC0603FR-072K7L
|  | Option | RES 2.7kΩ ±1% 1/10W 0603 ±100ppm/°C SMD Thick Film | VISHAY | CRCW06032K70FKEA | CRCW e3 Standard Chip Resistor AEC-Q200
21 | 6 | R11, R20, R21, R24, R25, R29 | Resistor, 100R, 0603, 1% | YAGEO | RC0603FR-07100RL
|  | Option | RES 100Ω ±1% 1/10W 0603 ±100ppm/°C SMD Thick Film | VISHAY | CRCW0603100RFKEA | CRCW e3 Standard Chip Resistor AEC-Q200
22 | 1 | R10 | Resistor, 36K, 0603, 1% | YAGEO | RC0603FR-0736KL
|  | Option | RES 36kΩ ±1% 1/10W 0603 ±100ppm/°C SMD Thick Film | VISHAY | CRCW060336K0FKEA | CRCW e3 Standard Chip Resistor AEC-Q200
23 | 1 | R16 | Resistor, 1.5K, 0603, 1% | YAGEO | RC0603FR-071K5L
|  | Option | RES 1.5kΩ ±1% 1/10W 0603 ±100ppm/°C SMD Thick Film | VISHAY | CRCW06031K50FKEA | CRCW e3 Standard Chip Resistor AEC-Q200
24 | 5 | R17, R18, R19, R34, R36 | Resistor, 0R, 0603, 5% | YAGEO | RC0603JR-070RL
|  | Option | RES 0Ω JUMPER 1/10W 0603 JUMPER SMD Thick Film | VISHAY | CRCW06030000Z0EA | CRCW e3 Standard Chip Resistor AEC-Q200
25 | 1 | R31 | Resistor, 510R, 0603, 1% | YAGEO | RC0603FR-07510RL
|  | Option | RES 510Ω ±1% 1/10W 0603 ±100ppm/°C SMD Thick Film | VISHAY | CRCW0603510RFKEA | CRCW e3 Standard Chip Resistor AEC-Q200
26 | 1 | R32 | Resistor, 1K, 0603, 1% | YAGEO | RC0603FR-071KL
|  | Option | RES 1kΩ ±1% 1/10W 0603 ±100ppm/°C SMD Thick Film | VISHAY | CRCW06031K00FKEA | CRCW e3 Standard Chip Resistor AEC-Q200
27 | 1 | T1 | Transistor, MMBT9013L/G, SOT-23, unisonic | unisonic | MMBT9013L/G
28 | 1 | T2 | MOS Transistor, STS9P3LLH6, SO-8, ST | ST | STS9P3LLH6
|  | Option | MOSFET Single P-CHAN -30V -30.3A 14mΩ @10V PowerPAK SC70-6L | VISHAY | SiA471DJ-T1-GE3 | TrenchFET, Single Configuration, SMD, 150°C (Tj), RoHS, H/F
|  | Option | MOSFET Single P-CHAN -20V -9.7A 21mΩ @4.5V MICRO FOOT | VISHAY | Si8481DB-T1-E1 | TrenchFET - GEN III, Single Configuration, SMD, 150°C (Tj), RoHS, H/F
29 | 1 | U1 | IC, 3.3V, LD3985M33R, SOT23-5L, ST, (X3 Code 9176161) | ST | LD3985M33R
30 | 1 | U2 | IC, STM32F103CBT6 (128K), LQFP-48, (9175111) | ST | STM32F103CBT6
31 | 1 | U3 | IC, LD1117S50TR, SOT223, ST | ST | LD1117S50TR
32 | 1 | U4 | IC, LD39050PU33R, SMT | ST | LD39050PU33R
33 | 1 | U5 | IC, STM32F103RBT6, LQFP64, SMT | ST | STM32F103RBT6
34 | 1 | X1 | Crystal, 9SL8000012AFXHF0-SJ28, 12PF, 8M, 20PPM | HongKongCrystal | 9SL8000012AFXHF0-SJ28
35 | 1 | X2 | Crystal 32.768KHz ±20ppm (Tol) 6pF -40+85C Low Profile ESR 50kOhm 4-Pin SMD T/R | Abracon | ABS25-32.768KHZ-6-T
Legal Disclaimer: is not associated with this advertisement. VISHAY Intertechnology, Inc. does not claim any ownership or affiliation with .
VISHAY INTERTECHNOLOGY, INC. AND ITS AFFILIATES (“VISHAY”) PROVIDES TECHNICAL AND RELIABILITY DATA (INCLUDING DATASHEETS), DESIGN RESOURCES (INCLUDING REFERENCE DESIGNS, BILL OF MATERIALS DOCUMENTS, AND REFERENCE DESIGN PARTS LISTS), APPLICATION OR OTHER DESIGN ADVICE, WEB TOOLS, SAFETY INFORMATION, AND OTHER RESOURCES “AS IS” AND WITH ALL FAULTS, AND DISCLAIMS ALL WARRANTIES, EXPRESS AND IMPLIED, INCLUDING WITHOUT LIMITATION ANY IMPLIED WARRANTIES OF MERCHANTABILITY, FITNESS FOR A PARTICULAR PURPOSE OR NON-INFRINGEMENT OF THIRD PARTY INTELLECTUAL PROPERTY RIGHTS.
These resources are intended for skilled developers designing with Vishay products. You are solely responsible for (1) selecting the appropriate Vishay products for your application, (2) designing, validating and testing your application, and (3) ensuring your application meets applicable standards, and any other safety, security, or other requirements. These resources are subject to change without notice. Vishay grants you permission to use these resources for development of an application that uses the Vishay products described in the resource. Other reproduction and display of these resources is prohibited. No license is granted to any other Vishay intellectual property right or to any third party intellectual property right. Vishay disclaims responsibility for, and you will fully indemnify Vishay and its representatives against, any claims, damages, costs, losses, and liabilities arising out of your use of these resources.
Vishay’s products are provided subject to Vishay’s Terms and Conditions of Sale (https://www.vishay.com/company/terms/) or other applicable terms available either on www.vishay.com or provided in conjunction with such Vishay products. Vishay’s provisions of these resources does not expand or otherwise alter Vishay’s applicable warranties or warranty disclaimers for Vishay products.
©2023 Vishay Intertechnology, Inc. All Rights Reserved.