## Vishay BoM
**VISHAY Reference Design Alternative / Replacement Parts List**
|  | IC Part Number: | STM32F750
|  | Description: | DISCOVERY-F750N8, STM32 Discovery Kit (MB1191) Development board featuring STM32F750N8H6 ¦ Arm® Cortex®-M7 32-bit MCU+ FPU with 64Kbytes of Flash memory, 216 MHz MPU, USB OTG FS/HS, Camera interface, Ethernet, LCD-TFT, Cryptographic acceleration, 216 Pins, TFBGA Package, Industrial Temp. range: -40 to 85 °C.
|  | Automotive Rating: | none
|  | リファレンス回路リンク | https://www.st.com/content/ccc/resource/technical/layouts_and_diagrams/schematic_pack/group2/48/02/78/85/02/c4/45/c0/mb1191-f750n8h6-c03-schematic/files/mb1191-f750n8h6-c03-schematic.pdf/jcr:content/translations/en.mb1191-f750n8h6-c03-schematic.pdf
|  | リファレンス回路掲載ページ | P2-P14
|  | ネクスティ問合せ | https://www.e-nexty.com/inquiries/new
ITEM | QTY | REFERENCE | PART DESCRIPTION | MANUFACTURER | PART NUMBER | NOTES
1 | 3 | C1, C63, C73 | Polarized Capacitor, 10uF, 10V, 10%, typeA, VISHAY | VISHAY | 293D106X9010A2TE3 | Molded, TANTAMOUNT, Standard Industrial, (3.2mm x 1.6mm x 1.80mm)
|  | Option | CAP Polymer 10µF ±20% 10V A-case 3216-18 105°C | VISHAY | T55A106M010C0200 | vPolyTan, Molded, High Performance SMD 1206
|  | Option (V < 6.3V) | CAP Polymer 10µF ±20% 6.3V P-case 2012-12 105°C | VISHAY | T55P106M6R3C0200 | vPolyTan, Molded, High Performance SMD 0805
2 | 75 | C2, C3, C4, C5, C7, C10, C11, C15, C16, C18, C19, C20, C21, C22, C23, C24, C25, C26, C27, C28, C30, C31, C32, C33, C34, C35, C36, C37, C38, C39, C40, C42, C43, C44, C45, C46, C50, C51, C52, C53, C55, C56, C57, C58, C59, C60, C61, C68, C70, C72, C74, C76, C77, C81, C82, C83, C84, C85, C92, C98, C101, C102, C103, C109, C110, C111, C113, C115, C116, C117, C118, C120, C121, C122, C123 | Capacitor, 100nF, 16V, X7R, 10%, 0402, YAGEO | YAGEO | CC0402KRX7R7BB104
|  | Option | CAP MLCC 0.1µF ±10% 16V X7R 0402 SMD | VISHAY | VJ0402Y104KXJCW1BC | VJ….W1BC Basic Commodity Series
3 | 2 | C6, C9 | Capacitor, 22nF, 16V, X7R, 10%, 0402, YAGEO | YAGEO | CC0402KRX7R7BB223
|  | Option | CAP MLCC 0.022µF ±10% 16V X7R 0402 SMD | VISHAY | VJ0402Y223KXJCW1BC | VJ….W1BC Basic Commodity Series
4 | 2 | C8, C17 | Polarized Capacitor, 1uF, 16V, 10%, typeA, AVX | AVX | TAJA105K016R
|  | Option | CAP Tantalum 1µF ±10% 16V A-case 3216-18 125°C | VISHAY | 293D105X9016A2TE3 | Molded, TANTAMOUNT, Standard Industrial, (3.2mm x 1.6mm x 1.80mm)
|  | Option | CAP Tantalum 1µF ±10% 20V A-case 3216-18 125°C | VISHAY | TR3A105K020C3000 | Molded, TANTAMOUNT, Low ESR, (3.2mm x 1.6mm x 1.80mm)
|  | Option (V < 10V) | CAP Polymer 10µF ±20% 10V A-case 3216-18 105°C | VISHAY | T55A106M010C0200 | vPolyTan, Molded, High Performance SMD 1206
5 | 2 | C12, C13 | Capacitor, 4.7pF, 50V, NPO, -+0.25pF, 0402, YAGEO | YAGEO | CC0402CRNPO9BN4R7
|  | Option | CAP MLCC 4.7pF ±0.25pF 50V C0G/NP0 0402 SMD | VISHAY | VJ0402A4R7CXAPW1BC | VJ….W1BC Basic Commodity Series
6 | 3 | C14, C49, C54 | Polarized Capacitor, 4.7uF, 16V, 10%, typeA, AVX | AVX | TAJA475K016R
|  | Option | CAP Tantalum 4.7µF ±10% 16V A-case 3216-18 125°C | VISHAY | 293D475X9016A2TE3 | Molded, TANTAMOUNT, Standard Industrial, (3.2mm x 1.6mm x 1.80mm)
|  | Option | CAP Tantalum 4.7µF ±10% 16V A-case 3216-18 125°C | VISHAY | TR3A475K016C1500 | Molded, TANTAMOUNT, Low ESR, (3.2mm x 1.6mm x 1.80mm)
|  | Option (V < 10V) | CAP Polymer 4.7µF ±20% 10V P-case 2012-12 105°C | VISHAY | T55P475M010C0200 | vPolyTan, Molded, High Performance SMD 0805
7 | 2 | C29, C41 | Capacitor, 10uF, 25V, X5R, 10%, 0805, YAGEO | YAGEO | CC0805KRX5R8BB106
|  | Option | CAP Polymer 10µF ±20% 25V B-case 3528-21 105°C | VISHAY | T55B106M025C0100 | vPolyTan, Molded, High Performance SMD 1411
|  | Option | CAP MLCC 10µF ±10% 25V X5R 0805 SMD | VISHAY | VJ0805G106KXXCW1BC | VJ….W1BC Basic Commodity Series
8 | 2 | C47, C48 | Capacitor, 2.2uF, 16V, X7R, 10%, 1206, YAGEO | YAGEO | CC1206KKX7R7BB225
|  | Option | CAP MLCC 2.2µF ±10% 16V X7R 1206 SMD | VISHAY | VJ1206Y225KXJTW1BC | VJ….W1BC Basic Commodity Series
9 | 10 | C62, C67, C69, C71, C75, C86, C89, C91, C106, C107 | Capacitor, 1uF, 16V, X5R, 10%, 0603, YAGEO | YAGEO | CC0603KRX5R7BB105
|  | Option | CAP MLCC 1µF ±10% 16V X5R 0603 SMD | VISHAY | VJ0603G105KXJCW1BC | VJ….W1BC Basic Commodity Series
10 | 1 | C64 | Capacitor, 4.7uF, 50V, X7R, 10%, 1206, AVX | AVX | 12065C475KAT2A
|  | Option | CAP MLCC 4.7µF ±10% 50V X7R 1206 SMD | VISHAY | VJ1206Y475KXATW1BC | VJ….W1BC Basic Commodity Series
|  | Option (V < 35V) | CAP Polymer 4.7µF ±20% 35V B-case 3528-21 105°C | VISHAY | T55B475M035C0200 | vPolyTan, Molded, High Performance SMD 1411
|  | Option (V < 6.3V) | CAP Polymer 4.7µF ±20% 10V P-case 2012-12 105°C | VISHAY | T55P475M010C0200 | vPolyTan, Molded, High Performance SMD 0805
11 | 3 | C65, C94, C96 | Capacitor, 10nF, 50V, X7R, 10%, 0603, YAGEO | YAGEO | CC0603KRX7R9BB103
|  | Option | CAP MLCC 0.01µF ±10% 50V X7R 0603 SMD | VISHAY | VJ0603Y103KXACW1BC | VJ….W1BC Basic Commodity Series
12 | 1 | C66 | Capacitor, 470pF, 16V, X7R, 10%, 0402, YAGEO | AVX | 0402YC471KAT4A
|  | Option | CAP MLCC 470pF ±10% 16V X7R 0402 SMD | VISHAY | VJ0402Y471KXJPW1BC | VJ….W1BC Basic Commodity Series
13 | 3 | C78, C80, C87 | Capacitor, 2.2uF, 10V, X5R, 10%, 0603, YAGEO | YAGEO | CC0603KRX5R6BB225
|  | Option | CAP MLCC 2.2µF ±10% 10V X5R 0603 SMD | VISHAY | VJ0603G225KXQCW1BC | VJ….W1BC Basic Commodity Series
14 | 7 | C79, C88, C93, C104, C105, C112, C114 | Capacitor, 4.7uF, 16V, X5R, 10%, 0603, YAGEO | YAGEO | CC0603KRX5R7BB475
|  | Option | CAP MLCC 4.7µF ±10% 16V X5R 0603 SMD | VISHAY | VJ0603G475KXJCW1BC | VJ….W1BC Basic Commodity Series
|  | Option (V < 10V) | CAP Polymer 4.7µF ±20% 10V P-case 2012-12 105°C | VISHAY | T55P475M010C0200 | vPolyTan, Molded, High Performance SMD 0805
|  | Option (V < 6.3V) | CAP Polymer 4.7µF ±20% 6.3V J-case 1608-09 105°C | VISHAY | T55J475M6R3C0500 | vPolyTan, Molded, High Performance SMD 0603
15 | 1 | C95 | Capacitor, 100nF, 16V, X7R, 10%, 0603, YAGEO | YAGEO | CC0603KRX7R9BB104
|  | Option | CAP MLCC 0.1µF ±10% 16V X7R 0603 SMD | VISHAY | VJ0603Y104KXJCW1BC | VJ….W1BC Basic Commodity Series
16 | 1 | C97 | Capacitor, 4.7uF, 16V, X5R, 10%, 1206, AVX | AVX | 1206YD475KAT2A
|  | Option | CAP MLCC 4.7µF ±10% 16V X5R 1206 SMD | VISHAY | VJ1206G475KXJTW1BC | VJ….W1BC Basic Commodity Series
|  | Option (V < 10V) | CAP Polymer 4.7µF ±20% 10V P-case 2012-12 105°C | VISHAY | T55P475M010C0200 | vPolyTan, Molded, High Performance SMD 0805
17 | 2 | C99, C100 | Capacitor, 10pF, 50V, NPO, 5%, 0402, YAGEO | YAGEO | CC0402JRNPO9BN100
|  | Option | CAP MLCC 10pF ±5% 50V C0G/NP0 0402 SMD | VISHAY | VJ0402A100JXACW1BC | VJ….W1BC Basic Commodity Series
18 | 1 | C108 | Capacitor, 10uF, 6.3V, X5R, 10%, 0603, YAGEO | YAGEO | CC0603KRX5R5BB106
|  | Option | CAP MLCC 10µF ±20% 6.3V X5R 0603 SMD | VISHAY | VJ0603G106MXYCW1BC | VJ….W1BC Basic Commodity Series
19 | 1 | C119 | Capacitor, 2.2uF, 16V, X7R, 10%, 0805, YAGEO | YAGEO | CC0805KKX7R7BB225
|  | Option | CAP MLCC 2.2µF ±10% 16V X7R 0805 SMD | VISHAY | VJ0805Y225KXJTW1BC | VJ….W1BC Basic Commodity Series
20 | 5 | D1, D2, D3, D4, D6 | BAT60JFILM | STM | BAT60JFILM
|  | Option | DIODE Small Signal Schottky 20V 0.35A Vf~0.6V SOD-323 | VISHAY | SD103CWS-E3-08 | Small Signal, Single Configuration, SMD, 125°C (Tj)
|  | Option | DIODE Schottky 20V 0.5A Vf~0.4V CLP1006-2L | VISHAY | VSKY05201006-G4-08 | Flipky Gen 2, Single Configuration, SMD, 150°C (Tj)
|  | Option | Diode - Power Rectifier Schottky 20V 2A Vf~0.52V MicroSMP (DO-219AD) | VISHAY | MSS2P2-M3/89A | eSMP, Single Configuration, SMD, 150°C (Tj), Very Low profile, High efficiency, in eSMP package, RoHS, H/F
21 | 1 | D5 | Low Drop power Schottky rectifier(1A, 40V, 0.4V) | STM | STPS1L40M
|  | Option | Diode - Power Rectifier Schottky 40V 1A Vf~0.48V MicroSMP (DO-219AD) | VISHAY | MSS1P4-M3/89A | eSMP, Single Configuration, SMD, 150°C (Tj), H/F
|  | Option | Diode - Power Rectifier Schottky 40V 1A Vf~0.46V SMF (DO-219AB) | VISHAY | SS1F4-M3/H | eSMP, Single Configuration, SMD, 175°C (Tj), RoHS, H/F
|  | Option | Diode - Power Rectifier Schottky 40V 1A Vf~0.48V SMP (DO-220AA) | VISHAY | SS1P4L-M3/84A | eSMP, Single Configuration, SMD, 150°C (Tj), Low Vf, High Current Density, RoHS, H/F
22 | 1 | D7 | Quad bidirectional Transil array for ESD protection | STM | ESDA14V2-2BF3
|  | Option | ESD PROTECTION DIODE, 5.5V, 2-Line BUS, 18Vc, DFN1110-3A | VISHAY | VBUS05M2-HT5-G3-08 | DFN1110-3A Package
23 | 3 | L1, L4, L5 | Bead, 600R, 350mA, 0603, FCM1608KF-601T03, Tai-tech | Tai-tech | FCM1608KF-601T03
|  | Option | IND Multilayer FB Z:600Ω ±25% DCR:450mΩ 100mA 0603 SMD 1LN | VISHAY | ILBB0603ER601V | Magnetically self shielded
24 | 3 | L2, L6, L7 | Bead, 120R, 2A, 0603, BLM18PG121SN1D, MURATA | MURATA | BLM18PG121SN1D
|  | Option | IND Multilayer FB Z:120Ω ±25% DCR:100mΩ 2000mA 0603 SMD 1LN | VISHAY | ILHB0603ER121V | High Current
25 | 1 | L3 | FIXED IND 4.7UH 1A 180 MOHM 30% SMD | MURATA | LQH32PN4R7NN0L
|  | Option | IND 4.7µH ±20% 1.5A Isat 1.4A Idc 185mΩ SMD 125°C | VISHAY | IFSC1111ABER4R7M01 | Low Profile, High Current, Semi-shielded (3.0mm x 3.0mm x 1.20mm)
|  | Option | IND 4.7µH ±20% 1A Isat 1.3A Idc 166mΩ SMD 125°C | VISHAY | IFSC1111AZER4R7M01 | Low Profile, High Current, Semi-shielded (3.0mm x 3.0mm x 1.00mm)
|  | Option | IND 4.7µH ±20% 1.75A Isat 1.7A Idc 95mΩ SMD 125°C | VISHAY | IHLP1616BZER4R7M11 | Commercial, Low DCR Series, Shielded (4.7mm x 4.3mm x 2.00mm)
26 | 3 | LD1, LD4, LD5 | LED, green, 0603 | everlight | 19-213SYGC/S530-E2/TR8
|  | Option | CHIPLED (0603) GREEN SMD HIGHBRIGHT | VISHAY | VLMTG1300-GS08 | SMD, 0603, 1.6 x 0.8mm
|  | Option | CHIPLED POWER (0603) GREEN SMD HIGHBRIGHT | VISHAY | VLMTG1400-GS08 | SMD, 0603, 1.6 x 0.8mm
27 | 3 | LD2, LD3, LD6 | LED, red, 0603 | everlight | 19-217/R6C-AL1M2VY/3T
|  | Option | CHIPLED (0603) RED SMD HIGHBRIGHT | VISHAY | VLMS1300-GS08 | SMD, 0603, 1.6 x 0.8mm
28 | 1 | LD7 | Bicolor Led | Avago Technologies | HSMF-A201-A00J1
|  | Option | LED GREEN/RED CLEAR 4PLCC SMD | VISHAY | VLMKG3400-GS08 | SMD, 3.00mm x 2.8mm, Bicolor LED, J-Lead, 4-PLCC
29 | 13 | R1, R2, R3, R7, R10, R29, R30, R33, R58, R78, R114, R118, R127 | Resistor, 100, 0402, 1%, YAGEO | YAGEO | RC0402FR-07100RL
|  | Option | RES 100Ω ±1% 1/16W 0402 SMD Thick Film | VISHAY | CRCW0402100RFKED | CRCW e3 Standard Chip Resistor AEC-Q200
30 | 36 | R4, R5, R18, R19, R20, R23, R24, R25, R26, R27, R34, R36, R37, R38, R39, R40, R41, R43, R45, R47, R48, R49, R50, R51, R52, R53, R55, R56, R57, R60, R87, R88, R95, R101, R116, R120 | Resistor, 10K, 0402, 1%, YAGEO | YAGEO | RC0402FR-0710KL
|  | Option | RES 10kΩ ±1% 1/16W 0402 SMD Thick Film | VISHAY | CRCW040210K0FKED | CRCW e3 Standard Chip Resistor AEC-Q200
31 | 1 | R6 | Resistor, 75, 0402, 1%, YAGEO | YAGEO | RC0402FR-0775RL
|  | Option | RES 75Ω ±1% 1/16W 0402 SMD Thick Film | VISHAY | CRCW040275R0FKED | CRCW e3 Standard Chip Resistor AEC-Q200
32 | 2 | R9, R22 | Resistor, 1M, 0402, 1%, YAGEO | YAGEO | RC0402FR-071ML
|  | Option | RES 1MΩ ±1% 1/16W 0402 SMD Thick Film | VISHAY | CRCW04021M00FKED | CRCW e3 Standard Chip Resistor AEC-Q200
33 | 19 | R11, R31, R32, R44, R64, R76, R81, R83, R96, R104, R107, R110, R113, R117, R119, R125, R130, R132, R133 | Resistor, 0, 0402, 5%, YAGEO | YAGEO | RC0402JR-070RL
|  | Option | RES 0Ω JUMPER 1/16W 0402 SMD Thick Film | VISHAY | CRCW04020000Z0ED | CRCW e3 Standard Chip Resistor AEC-Q200
34 | 8 | R13, R14, R15, R16, R17, R124, R126, R134 | Resistor, 47K, 0402, 1%, YAGEO | YAGEO | RC0402FR-0747KL
|  | Option | RES 47kΩ ±1% 1/16W 0402 SMD Thick Film | VISHAY | CRCW040247K0FKED | CRCW e3 Standard Chip Resistor AEC-Q200
35 | 2 | R21, R28 | Resistor, 0, 0603, 5%, YAGEO | YAGEO | RC0603JR-070RL
|  | Option | RES 0Ω JUMPER 1/10W 0603 SMD Thick Film | VISHAY | CRCW06030000Z0EA | CRCW e3 Standard Chip Resistor AEC-Q200
36 | 6 | R46, R54, R61, R62, R79, R108 | Resistor, 2K7, 0402, 1%, YAGEO | YAGEO | RC0402FR-072K7L
|  | Option | RES 2.7kΩ ±1% 1/16W 0402 SMD Thick Film | VISHAY | CRCW04022K70FKED | CRCW e3 Standard Chip Resistor AEC-Q200
37 | 1 | R59 | Resistor, 510, 0402, 1%, YAGEO | YAGEO | RC0402FR-07510L
|  | Option | RES 510Ω ±1% 1/16W 0402 SMD Thick Film | VISHAY | CRCW0402510RFKED | CRCW e3 Standard Chip Resistor AEC-Q200
38 | 2 | R65, R128 | Resistor, 1K5, 0402, 1%, YAGEO | YAGEO | RC0402FR-071K5L
|  | Option | RES 1.5kΩ ±1% 1/16W 0402 SMD Thick Film | VISHAY | CRCW04021K50FKED | CRCW e3 Standard Chip Resistor AEC-Q200
39 | 3 | R66, R69, R71 | Resistor, 33, 0402, 1%, YAGEO | YAGEO | RC0402FR-0733RL
|  | Option | RES 33Ω ±1% 1/16W 0402 SMD Thick Film | VISHAY | CRCW040233R0FKED | CRCW e3 Standard Chip Resistor AEC-Q200
40 | 10 | R67, R68, R70, R73, R74, R77, R85, R97, R98, R112 | Resistor, 4K7, 0402, 1%, YAGEO | YAGEO | RT0402FRE074K7L
|  | Option | RES 4.7kΩ ±1% 1/16W 0402 SMD Thick Film | VISHAY | CRCW04024K70FKED | CRCW e3 Standard Chip Resistor AEC-Q200
41 | 6 | R72, R82, R99, R105, R131, R135 | Resistor, 100K, 0402, 1%, YAGEO | YAGEO | RT0402FRE07100KL
|  | Option | RES 100kΩ ±1% 1/16W 0402 SMD Thick Film | VISHAY | CRCW0402100KFKED | CRCW e3 Standard Chip Resistor AEC-Q200
42 | 1 | R75 | Resistor, 10, 0805, 1%, Stackpole, 1/4W | Stackpole Electronics Inc | RNCP0805FTD10R0
|  | Option | RES 10Ω ±1% 1/4W 0805 SMD Thick Film | VISHAY | RCC080510R0FKEA | RCC e3 Medium Power Chip Resistor AEC-Q200
|  | Option | RES 10Ω ±1% 1/2W 0805 ±100ppm/°C SMD Thick Film | VISHAY | CRCW080510R0FKEAHP | CRCW-HP e3 Pulse Proof, High Power Chip Resistor AEC-Q200
43 | 1 | R84 | Resistor, 12K1, 0603, 1%, VISHAY | VISHAY | MCT 0603-50 1% P5 12K1
|  | Option | RES 12.1kΩ ±1% 1/10W 0603 SMD Thick Film | VISHAY | CRCW060312K1FKEA | CRCW e3 Standard Chip Resistor AEC-Q200
44 | 1 | R86 | Resistor, 1K, 0402, 1%, YAGEO | YAGEO | RC0402FR-071KL
|  | Option | RES 1kΩ ±1% 1/16W 0402 SMD Thick Film | VISHAY | CRCW04021K00FKED | CRCW e3 Standard Chip Resistor AEC-Q200
45 | 5 | R89, R94, R138, R139, R141 | Resistor, 330, 0402, 1%, YAGEO | YAGEO | RC0402FR-07330RL
|  | Option | RES 330Ω ±1% 1/16W 0402 SMD Thick Film | VISHAY | CRCW0402330RFKED | CRCW e3 Standard Chip Resistor AEC-Q200
46 | 4 | R90, R91, R92, R93 | Resistor, 50, 0402, 1%, YAGEO | YAGEO | RC0402FR-0749R9L
|  | Option | RES 49.9Ω ±1% 1/16W 0402 SMD Thick Film | VISHAY | CRCW040249R9FKED | CRCW e3 Standard Chip Resistor AEC-Q200
47 | 2 | R102, R121 | Resistor, 20, 0402, 1%, YAGEO | YAGEO | RC0402FR-0720RL
|  | Option | RES 20Ω ±1% 1/16W 0402 SMD Thick Film | VISHAY | CRCW040220R0FKED | CRCW e3 Standard Chip Resistor AEC-Q200
48 | 0 | R109 | Resistor, 0, 0402, 5%, YAGEO | YAGEO | RC0402JR-070RL
|  | Option | RES 0Ω JUMPER 1/16W 0402 SMD Thick Film | VISHAY | CRCW04020000Z0ED | CRCW e3 Standard Chip Resistor AEC-Q200
49 | 1 | R115 | Resistor, 8K06, 0402, 1%, YAGEO | YAGEO | RC0402FR-078K06L
|  | Option | RES 8.06kΩ ±1% 1/16W 0402 SMD Thick Film | VISHAY | CRCW04028K06FKED | CRCW e3 Standard Chip Resistor AEC-Q200
50 | 1 | R122 | Resistor, 3K3, 0402, 1%, YAGEO | YAGEO | RC0402FR-073K3L
|  | Option | RES 3.3kΩ ±1% 1/16W 0402 SMD Thick Film | VISHAY | CRCW04023K30FKED | CRCW e3 Standard Chip Resistor AEC-Q200
51 | 1 | R123 | Resistor, 820, 0805, 1%, YAGEO | YAGEO | RC0805FR-07820RL
|  | Option | RES 820Ω ±1% 1/8W 0805 SMD Thick Film | VISHAY | CRCW0805820RFKEA | CRCW e3 Standard Chip Resistor AEC-Q200
52 | 1 | R129 | Resistor, 36K, 0402, 1%, YAGEO | YAGEO | RC0402FR-0736KL
|  | Option | RES 36kΩ ±1% 1/16W 0402 SMD Thick Film | VISHAY | CRCW040236K0FKED | CRCW e3 Standard Chip Resistor AEC-Q200
53 | 1 | R136 | Resistor, 330, 0603, 1%, YAGEO | YAGEO | RT0603FRE07330RL
|  | Option | RES 330Ω ±1% 1/10W 0603 SMD Thick Film | VISHAY | CRCW0603330RFKEA | CRCW e3 Standard Chip Resistor AEC-Q200
54 | 2 | R137, R140 | Resistor, 620, 0603, 1%, VISHAY | VISHAY | CRCW0603620RFKEA | CRCW e3 Standard Chip Resistor AEC-Q200
55 | 3 | T1, T2, T3 | NPN Bipolar Transistor | NXP | BSR14
56 | 2 | U1, U2 | Single inverter gate with a standard push-pull output. (1.65V to 5.5V) | DIODES | 74LVC1G04SE-7
57 | 1 | U3 | 128Mb, 3V, Multiple I/O Serial Flash Memory, Quad/Dual | MICRON | MT25QL128ABA1EW9-0SIT
58 | 1 | U4 | SDRAM 128MBIT (4M x 32) 166MHZ 90-VFBGA (8x13) | ISSI | IS42S32400F-6BL
59 | 1 | U5 | STM32F750N8H6 (STM32F7 Birdie) TBGA216 | STM | STM32F750N8H6
60 | 1 | U6 | IC REG LDO 5V 0.8A SOT223 | STM | LD1117S50TR
61 | 1 | U7 | Ultra low drop-low , 500 mA low quiescent current | STM | LD39050PU33R
62 | 1 | U8 | 1.2 A current limited high-side power switch with thermal shutdown | STM | ST890CDR
63 | 1 | U9 | LAN8742A-CZ-TR - Small Footprint RMII 10/100 Ethernet, Transceiver with HP Auto-MDIX and flexPWR Technology SQFN-24 | MICROCHIP | LAN8742A-CZ-TR
64 | 1 | U10 | White LED power supply for large display backlight, QFN8 | STM | STLD40DPUR
65 | 1 | U11 | Multi-Channel Audio Hub CODEC for Smartphones | Cirrus Logic | WM8994ECS/R
66 | 1 | U12 | Ultra low drop-low noise BiCMOS voltage, regulators low ESR capacitors compatible | STM | LD3985M33R
67 | 1 | U13 | LOW DROP FIXED AND ADJUSTABLE POSITIVE VOLTAGE REGULATORS (1.8 Volts) | STM | LD1117S18TR
68 | 1 | U14 | Medium-density performance line ARM-based 32-bit MCU with 128KB Flash | STM | STM32F103CBT6
69 | 1 | U15 | USB3320C, Hi-Speed USB Host, Device or OTG PHY with ULPI Low Pin Interface | MICROCHIP | USB3320C-EZK-TR
70 | 1 | U16 | Enhanced single channel power switches | STM | STMPS2141STR
71 | 1 | U17 | Enhanced single channel power switches | STM | STMPS2151STR
72 | 1 | U18 | 2-line IPAD, EMI filter including ESD protection | STM | EMIF02-USB03F2
73 | 1 | U19 | 4.3 inch TFT 480*272 pixels with LED Backlight and Capacitive touch panel, high luminance | KUNJIAN | HT043C
74 | 2 | U20, U21 | MEMS audio sensor omnidirectional digital microphone for industrial applications | STMICROELECTRONICS | IMP34DT05TR
75 | 1 | U22 | 3-line low capacitance protection for high speed USB | ON SEMICONDUCTOR | ESD7383NCTBG
76 | 1 | X1 | Oscillator 24.00Mhz, -+50PPM, 3.3V, Temp -55 to +125°C | NDK | NZ2520SH 24MHz END4869D
77 | 1 | X2 | Oscillator 25.00Mhz, -+50PPM, 3.3V, Temp -55 to +125°C | NDK | NZ2520SH 25MHz END4869C
78 | 1 | X3 | Crystal 32.768kHz, 6pF, -+20PPM, R=50K, SMD | NDK | NX3215SA 32.768KHz EXS00A-MU00525
79 | 1 | X4 | Crystal 8Mhz, 8pF, -+50PPM, SMD | NDK | NX3225GD 8MHz EXS00A-CG04874
Legal Disclaimer: is not associated with this advertisement. VISHAY Intertechnology, Inc. does not claim any ownership or affiliation with .
VISHAY INTERTECHNOLOGY, INC. AND ITS AFFILIATES (“VISHAY”) PROVIDES TECHNICAL AND RELIABILITY DATA (INCLUDING DATASHEETS), DESIGN RESOURCES (INCLUDING REFERENCE DESIGNS, BILL OF MATERIALS DOCUMENTS, AND REFERENCE DESIGN PARTS LISTS), APPLICATION OR OTHER DESIGN ADVICE, WEB TOOLS, SAFETY INFORMATION, AND OTHER RESOURCES “AS IS” AND WITH ALL FAULTS, AND DISCLAIMS ALL WARRANTIES, EXPRESS AND IMPLIED, INCLUDING WITHOUT LIMITATION ANY IMPLIED WARRANTIES OF MERCHANTABILITY, FITNESS FOR A PARTICULAR PURPOSE OR NON-INFRINGEMENT OF THIRD PARTY INTELLECTUAL PROPERTY RIGHTS.
These resources are intended for skilled developers designing with Vishay products. You are solely responsible for (1) selecting the appropriate Vishay products for your application, (2) designing, validating and testing your application, and (3) ensuring your application meets applicable standards, and any other safety, security, or other requirements. These resources are subject to change without notice. Vishay grants you permission to use these resources for development of an application that uses the Vishay products described in the resource. Other reproduction and display of these resources is prohibited. No license is granted to any other Vishay intellectual property right or to any third party intellectual property right. Vishay disclaims responsibility for, and you will fully indemnify Vishay and its representatives against, any claims, damages, costs, losses, and liabilities arising out of your use of these resources.
Vishay’s products are provided subject to Vishay’s Terms and Conditions of Sale (https://www.vishay.com/company/terms/) or other applicable terms available either on www.vishay.com or provided in conjunction with such Vishay products. Vishay’s provisions of these resources does not expand or otherwise alter Vishay’s applicable warranties or warranty disclaimers for Vishay products.
© 2020 Vishay Intertechnology, Inc. All Rights Reserved.