## Vishay BoM
**VISHAY Reference Design Alternative / Replacement Parts List**
|  | IC Part Number: | STM32H735IG
|  | Description: | STM32H735G-DK DISCOVERY KIT (MB1520) / High-performance and DSP with DP-FPU, Arm Cortex-M7 MCU with 1 MByte Flash, 564 KBytes RAM, 550 MHz CPU, L1 cache, external memory interface, SMPS, subset of peripherals including a Crypto accelerator
|  | Automotive Rating: | none
|  | リファレンス回路リンク | https://www.st.com/content/ccc/resource/technical/layouts_and_diagrams/schematic_pack/group2/76/84/32/c1/a6/3f/4a/16/MB1520-H735I-C02_Schematic/files/MB1520-H735I-C02_Schematic.PDF/jcr:content/translations/en.MB1520-H735I-C02_Schematic.PDF
|  | リファレンス回路掲載ページ | P3-P19
|  | ネクスティ問合せ | https://www.e-nexty.com/inquiries/new
ITEM | QTY | REFERENCE | PART DESCRIPTION | MANUFACTURER | PART NUMBER | NOTES
1 | 3 | C1, C2, C18 | Capacitor,4.7uF,100V, X7S,20%,1210 | AVX | 12101Z475MAT2A
2 | 2 | C10, C30 | Capacitor, MLCC, 1nF, 2KV, X7R, 10%, 1206, T=1,25mm | YAGEO | CC1206KKX7RDBB102
|  | Option | CAP MLCC 1000pF ±10% 2000V X7R 1206 SMD | VISHAY | VJ1206Y102KBFAT4X | VJ OMD Boardflex Series
3 | 1 | C107 | Capacitor, MLCC, 4.7uF, 16V, X5R, 20%, 0603, T=0,8mm | MURATA | GRM188R61C475KE11
|  | Option | CAP Polymer 10µF ±20% 16V B-case 3528-21 105°C | VISHAY | T55B106M016C0100 | vPolyTan, Molded, High Performance SMD 1411
|  | Option | CAP MLCC 4.7µF ±20% 10V X5R 0603 SMD | VISHAY | VJ0603G475MXQCW1BC | VJ….W1BC Basic Commodity Series
4 | 1 | C112 | Capacitor, Tantalum, 4.7uF, 16V, +/-10%, 595D case A | VISHAY | 595D475X9016A2T
|  | Option | CAP Polymer 10µF ±20% 16V B-case 3528-21 105°C | VISHAY | T55B106M016C0100 | vPolyTan, Molded, High Performance SMD 1411
5 | 1 | C115 | Capacitor, MLCC, 100pF, 50V, NPO, 5%, 0402, T=0,5mm | YAGEO | CC0402JRNPO9BN101
|  | Option | CAP MLCC 100pF ±5% 50V C0G/NP0 0402 SMD | VISHAY | VJ0402A101JXACW1BC | VJ….W1BC Basic Commodity Series
6 | 2 | C116, C118 | Capacitor, MLCC, 100nF, 16V, X7R, 10%, 0402, T=0.5mm | YAGEO | CC0402KRX7R7BB104
|  | Option | CAP MLCC 0.1µF ±10% 16V X7R 0402 SMD | VISHAY | VJ0402Y104KXJCW1BC | VJ….W1BC Basic Commodity Series
7 | 1 | C12 | Capacitor,560pF,16V,X7R,10%,0603 | AVX | 0603YC561KAT2A
|  | Option | CAP MLCC 560pF ±10% 16V X7R 0603 SMD | VISHAY | VJ0603Y561KXJPW1BC | VJ….W1BC Basic Commodity Series
8 | 1 | C123 | Capacitor, 1uF, 10V, X5R, 10%, 0402, T=0.5mm | YAGEO | CC0402KRX5R6BB105
|  | Option | CAP MLCC 1µF ±10% 10V X5R 0402 SMD | VISHAY | VJ0402G105KXQCW1BC | VJ….W1BC Basic Commodity Series
9 | 6 | C22, C53, C64, C65, C66, C71 | Capacitor, MLCC, 2.2uF, 10V, X5R, 10%, 0603, T=0,8mm | YAGEO | CC0603KRX5R6BB225
|  | Option | CAP MLCC 2.2µF ±10% 10V X5R 0603 SMD | VISHAY | VJ0603G225KXQCW1BC | VJ….W1BC Basic Commodity Series
10 | 3 | C23, C54, C137 | Capacitor, MLCC, 4.7uF, 6V3, X5R, 20%, 0402, T=0,5mm | MURATA | GRM155R60J475ME47
|  | Option | CAP Polymer 4.7µF ±20% 6.3V J-case 1608-09 105°C | VISHAY | T55J475M6R3C0500 | vPolyTan, Molded, High Performance SMD 0603
|  | Option | CAP MLCC 4.7µF ±20% 6.3V X5R 0402 SMD | VISHAY | VJ0402G475MXYCW1BC | VJ….W1BC Basic Commodity Series
11 | 1 | C24 | Capacitor, MLCC, 4.7µF, 10V, X5R, 20%, 0603, T=0,8mm | MURATA | GRM188R61A475ME15
|  | Option | CAP Polymer 4.7µF ±20% 10V P-case 2012-12 105°C | VISHAY | T55P475M010C0200 | vPolyTan, Molded, High Performance SMD 0805
|  | Option | CAP MLCC 4.7µF ±20% 10V X5R 0603 SMD | VISHAY | VJ0603G475MXQCW1BC | VJ….W1BC Basic Commodity Series
12 | 2 | C25, C42 | Capacitor,1uF,25V,X5R,10%,0603 | YAGEO | CC0603KRX5R8BB105
|  | Option | CAP MLCC 1µF ±10% 25V X5R 0603 SMD | VISHAY | VJ0603G105KXXCW1BC | VJ….W1BC Basic Commodity Series
13 | 1 | C27 | Capacitor,100pF,50V,X7R,10%,0603 | AVX | 06035C101JAT4A
|  | Option | CAP MLCC 100pF ±10% 50V X7R 0603 SMD | VISHAY | VJ0603Y101KXACW1BC | VJ….W1BC Basic Commodity Series
14 | 4 | C28, C40, C41, C57 | Capacitor,100nF,50V,X7R,10%,0603 | YAGEO | CC0603KRX7R9BB104
|  | Option | CAP MLCC 0.1µF ±10% 50V X7R 0603 SMD | VISHAY | VJ0603Y104KXAPW1BC | VJ….W1BC Basic Commodity Series
15 | 2 | C29, C33 | Capacitor,22nF,50V,X7R,10%,0603 | YAGEO | CC0603KRX7R9BB223
|  | Option | CAP MLCC 0.022µF ±10% 50V X7R 0603 SMD | VISHAY | VJ0603Y223KXACW1BC | VJ….W1BC Basic Commodity Series
16 | 4 | C3, C4, C5, C11 | Capacitor, MLCC, 47uF, 10V, X5R, 20%, 0805, T=1,25mm | MURATA | GRM21BR61A476ME15K
|  | Option | CAP Polymer 47µF ±20% 10V B-case 3528-21 105°C | VISHAY | T55B476M010C0070 | vPolyTan, Molded, High Performance SMD 1411
|  | Option | CAP MLCC 47µF ±20% 10V X5R 0805 SMD | VISHAY | VJ0805G476MXQCW1BC | VJ….W1BC Basic Commodity Series
17 | 1 | C31 | Capacitor,10nF,50V,X7R,10%,0603 | YAGEO | CC0603KRX7R9BB103
|  | Option | CAP MLCC 0.01µF ±10% 50V X7R 0603 SMD | VISHAY | VJ0603Y103KXACW1BC | VJ….W1BC Basic Commodity Series
18 | 61 | C32, C34, C36, C37, C46, C55, C61, C62, C63, C68, C69, C75, C77, C81, C82, C86, C95, C98, C99, C100, C103, C104, C105, C106, C108, C109, C110, C111, C121, C122, C124, C125, C126, C127, C128, C129, C131, C132, C133, C134, C135, C136, C139, C140, C141, C143, C144, C145, C146, C147, C148, C149, C150, C151, C152, C153, C154, C155, C156, C157, C158 | Capacitor, MLCC, 100nF, 16V, X7R, 10%, 0402, T=0,5mm | YAGEO | CC0402KRX7R7BB104
|  | Option | CAP MLCC 0.1µF ±10% 16V X7R 0402 SMD | VISHAY | VJ0402Y104KXJCW1BC | VJ….W1BC Basic Commodity Series
19 | 1 | C35 | Capacitor, MLCC, 10uF, 4V, X5R, 20%, 0402, T=0,5mm | MURATA | GRM155R60G106ME44
|  | Option | CAP Polymer 10µF ±20% 4V J-case 1608-09 105°C | VISHAY | T55J106M004C0500 | vPolyTan, Molded, High Performance SMD 0603
|  | Option | CAP Polymer 10µF ±20% 4V P-case 2012-12 105°C | VISHAY | T55P106M004C0200 | vPolyTan, Molded, High Performance SMD 0805
|  | Option | CAP MLCC 4.7µF ±20% 6.3V X5R 0402 SMD | VISHAY | VJ0402G475MXYCW1BC | VJ….W1BC Basic Commodity Series
20 | 1 | C38 | Capacitor, MLCC, 10uF, 6V3, X5R, 20%, 0603, T=0,8mm | MURATA | GRM188R60J106ME47D
|  | Option | CAP MLCC 10µF ±20% 6.3V X5R 0603 SMD | VISHAY | VJ0603G106MXYCW1BC | VJ….W1BC Basic Commodity Series
21 | 1 | C39 | Capacitor,470pF,100V,X7R,10%,0603 | AVX | 06031C471KAT2A
|  | Option | CAP MLCC 470pF ±10% 100V X7R 0603 SMD | VISHAY | VJ0603Y471KXBPW1BC | VJ….W1BC Basic Commodity Series
22 | 1 | C43 | Capacitor, MLCC, 220pF, 50V, NPO, 5%, 0402, T=0,5mm | YAGEO | CC0402JRNPO9BN221
|  | Option | CAP MLCC 220pF ±5% 50V C0G/NP0 0402 SMD | VISHAY | VJ0402A221JXACW1BC | VJ….W1BC Basic Commodity Series
23 | 2 | C45, C48 | Capacitor, MLCC, 1.5pF, 50V, NPO, +-0.25pF, 0402, T=0,5mm | YAGEO | CC0402CRNPO9BN1R5
|  | Option | CAP MLCC 1.5pF ±0.25pF 50V C0G/NP0 0402 SMD | VISHAY | VJ0402A1R5CXACW1BC | VJ….W1BC Basic Commodity Series
24 | 11 | C50, C70, C78, C79, C83, C89, C90, C102, C113, C114, C130 | Capacitor, MLCC, 1uF, 16V, X5R, 10%, 0603, T=0,8mm | YAGEO | CC0603KRX5R7BB105
|  | Option | CAP MLCC 1µF ±10% 16V X5R 0603 SMD | VISHAY | VJ0603G105KXJCW1BC | VJ….W1BC Basic Commodity Series
25 | 1 | C51 | Capacitor, MLCC, 470pF, 50V, NPO, 5%, 0402, T=0,5mm | YAGEO | CC0402JRNPO9BN471
|  | Option | CAP MLCC 470pF ±5% 50V C0G/NP0 0402 SMD | VISHAY | VJ0402A471JXACW1BC | VJ….W1BC Basic Commodity Series
26 | 1 | C56 | Capacitor, MLCC, 10uF, 10V, X5R, 10%, 0603, T=0.8mm | MURATA | GRM188R61A106KAAL
|  | Option | CAP Polymer 10µF ±20% 10V A-case 3216-18 105°C | VISHAY | T55A106M010C0200 | vPolyTan, Molded, High Performance SMD 1206
|  | Option | CAP MLCC 10µF ±10% 10V X5R 0603 SMD | VISHAY | VJ0603G106KXQCW1BC | VJ….W1BC Basic Commodity Series
|  | Option (V < 6.3V) | CAP Polymer 10µF ±20% 6.3V P-case 2012-12 105°C | VISHAY | T55P106M6R3C0200 | vPolyTan, Molded, High Performance SMD 0805
27 | 2 | C58, C60 | Capacitor,10nF,100V,X7R,10%,0603 | YAGEO | CC0603KRX7R0BB103
|  | Option | CAP MLCC 0.01µF ±10% 100V X7R 0603 SMD | VISHAY | VJ0603Y103KXBCW1BC | VJ….W1BC Basic Commodity Series
28 | 1 | C6 | Capacitor, MLCC, 100nF, 16V, X7R, 10%, 0603, T=0,8mm | YAGEO | CC0603KRX7R7BB104
|  | Option | CAP MLCC 0.1µF ±10% 16V X7R 0603 SMD | VISHAY | VJ0603Y104KXJCW1BC | VJ….W1BC Basic Commodity Series
29 | 2 | C67, C142 | Capacitor, MLCC, 2.2uF, 16V, X7R, 10%, 1206, T=1,15mm | YAGEO | CC1206KKX7R7BB225
30 | 2 | C7, C9 | Capacitor,100nF,100V,X7R,10%,0805 | TDK | C2012X7R2A104K125AA
|  | Option | CAP MLCC 0.1µF ±10% 100V X7R 0805 SMD | VISHAY | VJ0805Y104KXBCW1BC | VJ….W1BC Basic Commodity Series
31 | 1 | C73 | Capacitor, MLCC, 1uF, 6V3, X5R, 10%, 0603, T=0,8mm | YAGEO | CC0603KRX5R5BB105
|  | Option | CAP MLCC 1µF ±10% 6.3V X5R 0603 SMD | VISHAY | VJ0603G105FXYCW1BC | VJ….W1BC Basic Commodity Series
32 | 7 | C74, C80, C84, C88, C91, C92, C101 | Capacitor, MLCC, 4.7uF, 16V, X5R, 10%, 0603, T=0.8mm | YAGEO | CC0603KRX5R7BB475
|  | Option | CAP Polymer 10µF ±20% 16V B-case 3528-21 105°C | VISHAY | T55B106M016C0100 | vPolyTan, Molded, High Performance SMD 1411
|  | Option | CAP MLCC 4.7µF ±10% 16V X5R 0603 SMD | VISHAY | VJ0603G475KXJCW1BC | VJ….W1BC Basic Commodity Series
33 | 2 | C76, C85 | Capacitor, MLCC, 10nF, 16V, X7R, 10%, 0402, T=0.5mm | YAGEO | CC0402KRX7R7BB103
|  | Option | CAP MLCC 0.01µF ±10% 16V X7R 0402 SMD | VISHAY | VJ0402Y103KXJCW1BC | VJ….W1BC Basic Commodity Series
34 | 9 | C8, C13, C15, C16, C17, C19, C20, C52, C59 | Capacitor,1nF,100V,X7R,10%,0603 | YAGEO | CC0603KRX7R0BB102
|  | Option | CAP MLCC 1000pF ±10% 100V X7R 0603 SMD | VISHAY | VJ0603Y102KXBCW1BC | VJ….W1BC Basic Commodity Series
35 | 2 | C87, C93 | Capacitor, MLCC, 1uF, 6V3, X5R, 10%, 0402, T=0,5mm | MURATA | GRM155R61E105KA12
|  | Option | CAP MLCC 1µF ±10% 6.3V X5R 0402 SMD | VISHAY | VJ0402G105KXYCW1BC | VJ….W1BC Basic Commodity Series
36 | 5 | C94, C96, C97, C119, C120 | Capacitor, MLCC, 10uF, 25V, X5R, 10%, 0805, T=0,85mm | YAGEO | CC0805KRX5R8BB106
|  | Option | CAP Polymer 10µF ±20% 25V B-case 3528-21 105°C | VISHAY | T55B106M025C0100 | vPolyTan, Molded, High Performance SMD 1411
|  | Option | CAP MLCC 10µF ±10% 25V X5R 0805 SMD | VISHAY | VJ0805G106KXXCW1BC | VJ….W1BC Basic Commodity Series
|  | Option (V < 16V) | CAP Polymer 10µF ±20% 16V B-case 3528-21 105°C | VISHAY | T55B106M016C0200 | vPolyTan, Molded, High Performance SMD 1411
37 | 1 | D1 | Transil 400W, VRM=58V | STMICROELECTRONICS | SMAJ58A-TR
|  | Option | TVS, Diode, 58V, 93.6Vc, 400W, Unidirectional, SMA | VISHAY | SMAJ58A-E3/61 | DO-214AC (SMA), TransZorb
38 | 1 | D2 | Low drop power Schottky rectifier(2A, 40V, 0.34V) | STMICROELECTRONICS | STPS2L40UF
|  | Option | 40V, 2A, 0.35V, Schottky, Diode, CLP1608 | VISHAY | VSKY20401608-G4-08 | Ultra tiny chipscale package 1.6 x 0.8mm
|  | Option | 40V, 2A, 0.43V, Schottky, Diode, SMF | VISHAY | SS2FL4-M3/H | DO-219AB (SMF), SOD-123W Compatible
|  | Option | 40V, 2A, 0.45V, Schottky, Diode, SMB | VISHAY | B340LB-E3/52T | DO-214AA (SMB)
|  | Option | 40V, 2A, 0.50V, Schottky, Diode, SMP | VISHAY | SS2P4-M3/84A | DO-220AA (SMP)
39 | 2 | D3, D6 | Schottky Single diode,150mA, 100V | STMICROELECTRONICS | BAT46JFILM
|  | Option | 100V, 150mA, , Schottky, Small Signal, Diode | VISHAY | BAT46W-E3-08 | SOD-123, RoHS
|  | Option | 75V, 150mA, 1.2V, Small Signal, Diode | VISHAY | 1N4148WS-E3-08 | SOD-323
40 | 2 | D4, D5 | Surface Mount Bridge Rectifiers | VISHAY | DF01S-E3/77
|  | Option | 100V, 1.5A, Bridge Rectifier, Glass Passivated, Single-Phase, DFS | VISHAY | DF1501S-E3/77 | DFS, RoHS, Miniature, High Surge Current, UL recognition
41 | 1 | D7 | High voltage power Schottky rectifier | STMICROELECTRONICS | STPS1H100A
|  | Option | 100V, 1A, 0.57V, Schottky, Diode, SMF | VISHAY | SS1FH10-M3/H | DO-219AB (SMF), SOD-123W Compatible
|  | Option | 100V, 1A, 0.58V, Schottky, Diode, MicroSMP | VISHAY | V1PM10-M3/H | DO-219AD (MicroSMP), TMBS
|  | Option | 100V, 1A, 0.77V, Schottky, Diode, SMA | VISHAY | SS1H10-E3/61T | DO-214AC (SMA), High Barrier Technology
42 | 4 | D8, D9, D10, D11 | BAT60JFILM | STMICROELECTRONICS | BAT60JFILM
|  | Option | DIODE Schottky 20V 0.5A Vf~0.4V CLP1006-2L | VISHAY | VSKY05201006-G4-08 | Flipky Gen 2, Single Configuration, SMD, 150°C (Tj)
|  | Option | DIODE Small Signal Schottky 20V 0.35A Vf~0.6V SOD-323 | VISHAY | SD103CWS-E3-08 | Small Signal, Single Configuration, SMD, 125°C (Tj)
43 | 1 | L1 | Power Inductor, 5.6uH, 0.2R, ME3220-562ML | COILCRAFT | ME3220-562ML
|  | Option | IND 4.7µH ±20% 1.5A Isat 1.4A Idc 185mΩ SMD 125°C | VISHAY | IFSC1111ABER4R7M01 | Low Profile, High Current, Semi-shielded (3.0mm x 3.0mm x 1.20mm)
|  | Option | IND 4.7µH ±20% 1A Isat 1.3A Idc 166mΩ SMD 125°C | VISHAY | IFSC1111AZER4R7M01 | Low Profile, High Current, Semi-shielded (3.0mm x 3.0mm x 1.00mm)
|  | Option | IND 4.7µH ±20% 4.4A Isat 2.2A Idc 159mΩ SMD 125°C | VISHAY | IHLP2020ABER4R7M01 | Commercial, High Saturation Series, Shielded (5.7mm x 5.4mm x 1.20mm)
|  | Option | IND 5.6µH ±20% 2.2A Isat 3A Idc 85.2mΩ SMD 125°C | VISHAY | IHLP2020BZER5R6M11 | Commercial, Low DCR Series, Shielded (5.7mm x 5.4mm x 2.00mm)
44 | 1 | L2 | Ferrite Bead 18 ohm@100MHz 0603 | TAIYO YUDEN | FBMJ1608HM180NTR
|  | Option | IND Multilayer FB Z:60Ω ±25% DCR:100mΩ 2000mA 0603 SMD 1LN | VISHAY | ILHB0603ER600V | High Current
45 | 1 | L3 | Inductor 2.2uH, 2x1.6x0.9mm | MURATA | LQM2MPN2R2NG0
|  | Option | IND 2.2µH ±20% 1.9A Isat 1.8A Idc 133mΩ SMD 125°C | VISHAY | IHHP0806ABER2R2M01 | Low Profile, High Current, Shielded (2.0mm x 1.6mm x 1.20mm)
|  | Option | IND 2.2µH ±20% 2.1A Isat 2A Idc 132mΩ SMD 125°C | VISHAY | IHHP0806AZER2R2M01 | Low Profile, High Current, Shielded (2.0mm x 1.6mm x 1.00mm)
|  | Option | IND 2.2µH ±20% 4.93A Isat 3.55A Idc 73.1mΩ SMD 125°C | VISHAY | IHLP1212BZEV2R2M01 | Commercial, High Saturation Series, Shielded (3.6mm x 3.2mm x 2.00mm)
|  | Option | IND 2.2µH ±20% 3.3A Isat 3A Idc 42.9mΩ SMD 125°C | VISHAY | IHLP1212BZER2R2M11 | Commercial, Low DCR Series, Shielded (3.6mm x 3.2mm x 2.00mm)
46 | 2 | L4, L5 | SMD Chip ferrite bead, 600R@100MHz +/-25%, 350mA, 500mohm DC, 0603, T=0.8mm | TAI-TECH | FCM1608KF-601T03
|  | Option | IND Multilayer FB Z:600Ω ±25% DCR:450mΩ 100mA 0603 SMD 1LN | VISHAY | ILBB0603ER601V | Magnetically self shielded
47 | 3 | LD1, LD4, LD8 | LED, Green, 0603 | EVERLIGHT | 19-213SYGC/S530-E2/TR8
|  | Option | CHIPLED (0603) GREEN SMD HIGHBRIGHT | VISHAY | VLMTG1300-GS08 | SMD, 0603, 1.6 x 0.8mm
48 | 2 | LD2, LD7 | LED, Red, 0603 | EVERLIGHT | 19-213-R6C-AP1Q2B/3T
|  | Option | CHIPLED (0603) RED SMD HIGHBRIGHT | VISHAY | VLMS1300-GS08 | SMD, 0603, 1.6 x 0.8mm
49 | 1 | LD3 | LED Red, 0603 SMD, 2V Forward Voltage | VISHAY | VLMS1300-GS08
50 | 1 | LD5 | LED Green, 0603 SMD, Fw Voltage = 2.8V - 3.6V | VISHAY | VLMTG1300-GS08
51 | 1 | LD6 | LED Bicolor | AVAGO TECHNOLOGIES | HSMF-A201-A00J1
|  | Option | LED GREEN/RED CLEAR 4PLCC SMD | VISHAY | VLMKG3400-GS08 | SMD, 3.00mm x 2.8mm, Bicolor LED, J-Lead, 4-PLCC
52 | 1 | Q1 | NPN Bipolar Transistor | ON SEMICONDUCTOR | BSR14
53 | 6 | R1, R10, R11, R18, R33, R42 | Resistor,0R,0805,5% | YAGEO | RC0805JR-070RL
|  | Option | RES 0Ω JUMPER 1/8W 0805 SMD Thick Film | VISHAY | CRCW08050000Z0EA | CRCW e3 Standard Chip Resistor AEC-Q200
54 | 12 | R103, R104, R106, R108, R110, R114, R147, R148, R150, R151, R152, R153 | Resistor,22R,0402,1%,1/16W | YAGEO | RC0402FR-0722RL
|  | Option | RES 22Ω ±1% 1/16W 0402 SMD Thick Film | VISHAY | CRCW040222R0FKED | CRCW e3 Standard Chip Resistor AEC-Q200
55 | 1 | R107 | Resistor,2K7,0402,1%,1/16W | YAGEO | RC0402FR-072K7L
|  | Option | RES 2.7kΩ ±1% 1/16W 0402 SMD Thick Film | VISHAY | CRCW04022K70FKED | CRCW e3 Standard Chip Resistor AEC-Q200
56 | 3 | R109, R112, R113 | Resistor,4K7,0402,1%,1/16W | YAGEO | RC0402FR-074K7L
|  | Option | RES 4.7kΩ ±1% 1/16W 0402 SMD Thick Film | VISHAY | CRCW04024K70FKED | CRCW e3 Standard Chip Resistor AEC-Q200
57 | 3 | R116, R128, R136 | Resistor,0R,0402,5%,1/16W | YAGEO | RC0402JR-070RL
|  | Option | RES 0Ω JUMPER 1/16W 0402 SMD Thick Film | VISHAY | CRCW04020000Z0ED | CRCW e3 Standard Chip Resistor AEC-Q200
58 | 1 | R118 | Resistor,620R,0402,1%,1/16W | YAGEO | RC0402FR-07620RL
|  | Option | RES 620Ω ±1% 1/16W 0402 SMD Thick Film | VISHAY | CRCW0402620RFKED | CRCW e3 Standard Chip Resistor AEC-Q200
59 | 3 | R119, R121, R123 | Resistor,120R,0402,1%,1/16W | YAGEO | RC0402FR-07120RL
|  | Option | RES 120Ω ±1% 1/16W 0402 SMD Thick Film | VISHAY | CRCW0402120RFKED | CRCW e3 Standard Chip Resistor AEC-Q200
60 | 1 | R126 | Resistor,1K,0402,1%,1/16W | YAGEO | RC0402FR-071KL
|  | Option | RES 1kΩ ±1% 1/16W 0402 SMD Thick Film | VISHAY | CRCW04021K00FKED | CRCW e3 Standard Chip Resistor AEC-Q200
61 | 2 | R130, R131 | Resistor,330R,0603,1%,1/10W | YAGEO | RC0603FR-07330RL
|  | Option | RES 330Ω ±1% 1/16W 0402 SMD Thick Film | VISHAY | CRCW0402330RFKED | CRCW e3 Standard Chip Resistor AEC-Q200
62 | 1 | R133 | Resistor,22K,0402,1%,1/16W | YAGEO | RC0402FR-0722KL
|  | Option | RES 22kΩ ±1% 1/16W 0402 SMD Thick Film | VISHAY | CRCW040222K0FKED | CRCW e3 Standard Chip Resistor AEC-Q200
63 | 1 | R142 | Resistor,220K,0402,1%,1/16W | YAGEO | RC0402FR-07220KL
|  | Option | RES 220kΩ ±1% 1/16W 0402 SMD Thick Film | VISHAY | CRCW0402220KFKED | CRCW e3 Standard Chip Resistor AEC-Q200
64 | 1 | R143 | Resistor,680R,0603,1%,1/10W | YAGEO | RC0603FR-07680RL
|  | Option | RES 680Ω ±1% 1/10W 0603 SMD Thick Film | VISHAY | CRCW0603680RFKEA | CRCW e3 Standard Chip Resistor AEC-Q200
65 | 1 | R17 | Resistor,10R,0805,1%,Stackpole,1/4W | STACKPOLE | RNCP0805FTD10R0
|  | Option | RES 10Ω ±1% 1/8W 0805 SMD Thick Film | VISHAY | CRCW080510R0FKEA | CRCW e3 Standard Chip Resistor AEC-Q200
|  | Option | RES 10Ω ±1% 1/2W 0805 SMD Thick Film | VISHAY | CRCW080510R0FKEAHP | CRCW-HP e3 Pulse Prooef, High Power Chip Resistor AEC-Q200
|  | Option | RES 10Ω ±1% 1/5W 0805 SMD Thin Film | VISHAY | MCU08050C1009FP500 | MCU 0805 Professional Chip Resistor
66 | 2 | R19, R21 | Resistor,13K,0603,1%,1/10W | YAGEO | RC0603FR-0713KL
|  | Option | RES 13kΩ ±1% 1/10W 0603 SMD Thick Film | VISHAY | CRCW060313K0FKEA | CRCW e3 Standard Chip Resistor AEC-Q200
67 | 5 | R2, R61, R137, R138, R139 | Resistor,0R,0603,5%,1/10W | YAGEO | RC0603JR-070RL
|  | Option | RES 0Ω JUMPER 1/16W 0402 SMD Thick Film | VISHAY | CRCW04020000Z0ED | CRCW e3 Standard Chip Resistor AEC-Q200
68 | 1 | R20 | Resistor,20K,0603,1%,1/10W | YAGEO | RC0603FR-0720KL
|  | Option | RES 20kΩ ±1% 1/10W 0603 SMD Thick Film | VISHAY | CRCW060320K0FKEA | CRCW e3 Standard Chip Resistor AEC-Q200
69 | 4 | R22, R26, R72, R134 | Resistor,1K,0603,1%,1/10W | YAGEO | RC0603FR-071KL
|  | Option | RES 1kΩ ±1% 1/10W 0603 SMD Thick Film | VISHAY | CRCW06031K00FKEA | CRCW e3 Standard Chip Resistor AEC-Q200
70 | 28 | R24, R25, R32, R37, R38, R39, R40, R45, R46, R48, R52, R53, R56, R58, R59, R60, R66, R82, R83, R87, R91, R93, R95, R96, R98, R99, R100, R101 | Resistor,33R,0402,1%,1/16W | YAGEO | RC0402FR-0733RL
|  | Option | RES 33Ω ±1% 1/16W 0402 SMD Thick Film | VISHAY | CRCW040233R0FKED | CRCW e3 Standard Chip Resistor AEC-Q200
71 | 8 | R27, R28, R29, R30, R31, R117, R125, R135 | Resistor,47K,0402,1%,1/16W | YAGEO | RC0402FR-0747KL
|  | Option | RES 47kΩ ±1% 1/16W 0402 SMD Thick Film | VISHAY | CRCW040247K0FKED | CRCW e3 Standard Chip Resistor AEC-Q200
72 | 1 | R34 | Resistor,56R,0805,1% | YAGEO | RC0805FR-0756RL
|  | Option | RES 56Ω ±1% 1/8W 0805 SMD Thick Film | VISHAY | CRCW080556R0FKEA | CRCW e3 Standard Chip Resistor AEC-Q200
73 | 2 | R35, R36 | Resistor,51R,0402,1%,1/16W | YAGEO | RC0402FR-0751RL
|  | Option | RES 51Ω ±1% 1/16W 0402 SMD Thick Film | VISHAY | CRCW040251R0FKED | CRCW e3 Standard Chip Resistor AEC-Q200
74 | 1 | R4 | Resistor,68R,0805,1% | YAGEO | RC0805FR-0768RL
|  | Option | RES 68Ω ±1% 1/8W 0805 SMD Thick Film | VISHAY | CRCW080568R0FKEA | CRCW e3 Standard Chip Resistor AEC-Q200
|  | Option | RES 68Ω ±1% 1/2W 0805 SMD Thick Film | VISHAY | CRCW080568R0FKEAHP | CRCW-HP e3 Pulse Prooef, High Power Chip Resistor AEC-Q200
75 | 20 | R41, R49, R50, R51, R57, R63, R65, R67, R71, R81, R102, R105, R115, R120, R122, R124, R127, R129, R149, R154 | Resistor,10K,0402,1%,1/16W | YAGEO | RC0402FR-0710KL
|  | Option | RES 10kΩ ±1% 1/16W 0402 SMD Thick Film | VISHAY | CRCW040210K0FKED | CRCW e3 Standard Chip Resistor AEC-Q200
76 | 1 | R43 | Resistor,0.47R,1206,1% | YAGEO | RL1206FR-070R47L
|  | Option | RES 0.47Ω ±1% 1/2W 1206 SMD Thick Film | VISHAY | RCWE1206R470FKEA | RCWE, Wraparound, Extremely Low Value (0.01Ω to 0.976Ω), AEC-Q200
|  | Option | RES 0.47Ω ±1% 3W 2010 SMD Power Metal Strip | VISHAY | WFMB2010R4700FEA | WFM, Low Value (10mΩ to 500mΩ), High Power, AEC-Q200
77 | 3 | R47, R144, R145 | Resistor,510R,0603,1%,1/10W | YAGEO | RC0603FR-07510RL
|  | Option | RES 510Ω ±1% 1/10W 0603 SMD Thick Film | VISHAY | CRCW0603510RFKEA | CRCW e3 Standard Chip Resistor AEC-Q200
78 | 2 | R54, R62 | Resistor,0R,0603,ULO | ROHM | PMR03EZPJ000
|  | Option | RES 0Ω JUMPER 1/4W 0603 SMD Thick Film | VISHAY | RCS06030000Z0EA | RCS e3 Anti-Surge, High Power Chip Resistor AEC-Q200
79 | 3 | R55, R90, R92 | Resistor,1K5,0402,1%,1/16W | YAGEO | RC0402FR-071K5L
|  | Option | RES 1.5kΩ ±1% 1/16W 0402 SMD Thick Film | VISHAY | CRCW04021K50FKED | CRCW e3 Standard Chip Resistor AEC-Q200
80 | 4 | R6, R13, R132, R141 | Resistor,330R,0402,1%,1/16W | YAGEO | RC0402FR-07330RL
|  | Option | RES 330Ω ±1% 1/16W 0402 SMD Thick Film | VISHAY | CRCW0402330RFKED | CRCW e3 Standard Chip Resistor AEC-Q200
81 | 6 | R68, R88, R97, R111, R140, R146 | Resistor,100R,0402,1%,1/16W | YAGEO | RC0402FR-07100RL
|  | Option | RES 100Ω ±1% 1/16W 0402 SMD Thick Film | VISHAY | CRCW0402100RFKED | CRCW e3 Standard Chip Resistor AEC-Q200
82 | 1 | R69 | Resistor,124K,0603,1% | YAGEO | RC0603FR-07124KL
|  | Option | RES 124kΩ ±1% 1/10W 0603 SMD Thick Film | VISHAY | CRCW0603124KFKEA | CRCW e3 Standard Chip Resistor AEC-Q200
83 | 1 | R7 | Resistor,15R,0805,1% | YAGEO | RC0805FR-0715RL
|  | Option | RES 15Ω ±1% 1/8W 0805 SMD Thick Film | VISHAY | CRCW080515R0FKEA | CRCW e3 Standard Chip Resistor AEC-Q200
|  | Option | RES 15Ω ±1% 1/2W 0805 SMD Thick Film | VISHAY | CRCW080515R0FKEAHP | CRCW-HP e3 Pulse Prooef, High Power Chip Resistor AEC-Q200
84 | 1 | R73 | Resistor,1M,0603,1%,1/10W | YAGEO | RC0603FR-071ML
|  | Option | RES 1MΩ ±1% 1/10W 0603 SMD Thick Film | VISHAY | CRCW06031M00FKEA | CRCW e3 Standard Chip Resistor AEC-Q200
85 | 1 | R74 | Resistor,2K,0805,1% | YAGEO | RC0805FR-072KL
|  | Option | RES 2kΩ ±1% 1/8W 0805 SMD Thick Film | VISHAY | CRCW08052K00FKEA | CRCW e3 Standard Chip Resistor AEC-Q200
86 | 1 | R75 | Resistor,75K,0603,1%,1/10W | YAGEO | RC0603FR-0775KL
|  | Option | RES 75kΩ ±1% 1/10W 0603 SMD Thick Film | VISHAY | CRCW060375K0FKEA | CRCW e3 Standard Chip Resistor AEC-Q200
87 | 4 | R76, R77, R78, R79 | Resistor,49R9,0402,1%,1/16W | YAGEO | RC0402FR-0749R9L
|  | Option | RES 49.9Ω ±1% 1/16W 0402 SMD Thick Film | VISHAY | CRCW040249R9FKED | CRCW e3 Standard Chip Resistor AEC-Q200
88 | 3 | R8, R23, R44 | Resistor,10K,0603,1%,1/10W | YAGEO | RC0603FR-0710KL
|  | Option | RES 10kΩ ±1% 1/10W 0603 SMD Thick Film | VISHAY | CRCW060310K0FKEA | CRCW e3 Standard Chip Resistor AEC-Q200
89 | 1 | R80 | Resistor,12K1,0402,1%,1/16W | YAGEO | RC0402FR-0712K1L
|  | Option | RES 12.1kΩ ±1% 1/16W 0402 SMD Thick Film | VISHAY | CRCW040212K1FKED | CRCW e3 Standard Chip Resistor AEC-Q200
90 | 2 | R84, R85 | Resistor,20R,0603,1%,1/10W | YAGEO | RC0603FR-0720RL
|  | Option | RES 20Ω ±1% 1/10W 0603 SMD Thick Film | VISHAY | CRCW060320R0FKEB | CRCW e3 Standard Chip Resistor AEC-Q200
91 | 1 | R86 | Resistor,4K7,0603,1%,1/10W | YAGEO | RC0603FR-074K7L
|  | Option | RES 4.7kΩ ±1% 1/10W 0603 SMD Thick Film | VISHAY | CRCW06034K70FKEA | CRCW e3 Standard Chip Resistor AEC-Q200
92 | 1 | R89 | Resistor,3K,0402,1%,1/16W | YAGEO | RC0402FR-073KL
|  | Option | RES 3.3kΩ ±1% 1/16W 0402 SMD Thick Film | VISHAY | CRCW04023K30FKED | CRCW e3 Standard Chip Resistor AEC-Q200
93 | 4 | R9, R12, R14, R15 | Resistor,75R,0805,1% | YAGEO | RC0805FR-0775RL
|  | Option | RES 75Ω ±1% 1/8W 0805 SMD Thick Film | VISHAY | CRCW080575R0FKEA | CRCW e3 Standard Chip Resistor AEC-Q200
|  | Option | RES 75Ω ±1% 1/2W 0805 SMD Thick Film | VISHAY | CRCW080575R0FKEAHP | CRCW-HP e3 Pulse Prooef, High Power Chip Resistor AEC-Q200
94 | 1 | T2 | Flyback Transformers for 3 Watt, PoE applications, CoilCraft Cyntec | COILCRAFT | POE30P-50L
95 | 1 | T3 | 10/100BASE-TX VoIP Magnetics Modules, Data Transformer | PULSE | H2019NL
96 | 1 | T4 | Annel 200 V, 1.1ohm, 1 A, low gate charge STripFET II, Power MOSFET | STMICROELECTRONICS | STN4NF20L
|  | Option | MOSFET N-CHAN 200V 2.6A 1380mΩ @4.5V PowerPAK SC70-6L | VISHAY | SiA456DJ-T1-GE3 | TrenchFET, Single Configuration, SMD, 150°C (Tj)
|  | Option | MOSFET N-CHAN 200V 1.7A 240mΩ @10V PowerPAK 1212-8 | VISHAY | Si7820DN-T1-GE3 | TrenchFET, Single Configuration, SMD, 150°C (Tj)
|  | Option | MOSFET N-CHAN 200V 0.96A 1500mΩ @10V SOT-223 (TO-261AA) | VISHAY | IRFL210PBF | Planar FET, Single Configuration, SMD, 150°C (Tj)
97 | 1 | T5 | N-channel enhancement mode field-effect transistor | NXP | BSN20
|  | Option | MOSFET N-CHAN 60V 300MA SOT-23-3 | VISHAY | 2N7002K-T1-GE3 | TO-236 (SOT-23-3)
98 | 1 | U10 | Memory,Octo-SPI-NOR,512Mb,2048x16,133MHz,3V,DTR,BGA24, CMOS MXSMIO | MACRONIX | MX25LM51245GXDI00
99 | 1 | U11 | Ultra low drop-low noise BiCMOS voltage, regulators low ESR capacitors compatible | STMICROELECTRONICS | LD3985M33R
100 | 1 | U12 | Multi-Channel Audio Hub CODEC for Smartphones | CIRRUS LOGIC | WM8994ECS/R
101 | 1 | U13 | STM32F723IEK (STM32F7) BGA176 | STMICROELECTRONICS | STM32F723IEK6
102 | 1 | U14 | Ultra low drop-low noise BiCMOS voltage, regulators low ESR capacitors compatible | STMICROELECTRONICS | LD3985M18R
103 | 1 | U15 | IC REG LDO 5V 0.8A SOT223 | STMICROELECTRONICS | LD1117S50TR
104 | 2 | U16, U18 | Dual Transil array for ESD protection | STMICROELECTRONICS | ESDALC6V1W5
|  | Option | TVS, Diode, 5.5V, 3A, USB 4-Line BUS ESD Protection, 15Vc CLP1007-FL | VISHAY | VBUS54FD-SD1-G4-08 | CLP1007-5L Package
|  | Option | TVS, Diode, 5.5V, 11A, USB 4-Line BUS ESD Protection, 22Vc LLP75-6L | VISHAY | VBUS54CV-HSF-G4-08 | LLP75-6L Package
105 | 1 | U17 | IC REG LDO 3.3V 1.3A 6DFN | STMICROELECTRONICS | ST1L05APU33R
106 | 1 | U19 | Quad Bidir ESD protection | STMICROELECTRONICS | ESDA6V1BC6
|  | Option | TVS, Diode, 5.5V, 3A, USB 4-Line BUS ESD Protection, 15Vc CLP1007-FL | VISHAY | VBUS54FD-SD1-G4-08 | CLP1007-5L Package
|  | Option | TVS, Diode, 5.5V, 11A, USB 4-Line BUS ESD Protection, 22Vc LLP75-6L | VISHAY | VBUS54CV-HSF-G4-08 | LLP75-6L Package
107 | 1 | U2 | OPTOISOLATOR 3.7KV TRANSISTOR 4SMD | FAIRCHILD | HMHA2801A
|  | Option | Optocoupler, Phototransistor Output, SSOP-4, Mini-Flat Package | VISHAY | VOS617A-7T | High CTR, High CM Transient Immunity, Agency Approved
108 | 3 | U20, U21, U22 | High-Speed CAN Flexible Data Rate Transceiver | MICROCHIP | MCP2562FDT-H/SN
109 | 2 | U23, U24 | 500mA, Enhanced single channel power switches with active high enable pin | STMICROELECTRONICS | STMPS2151STR
110 | 1 | U25 | Very low capacitance ESD protection , 4 lines | STMICROELECTRONICS | USBLC6-4SC6
|  | Option | TVS, Diode, 5.0V, 3A, USB 4-Line BUS ESD Protection, 15Vc LLP75-6L | VISHAY | VBUS054B-HSF-GS08 | LLP75-6L Package
|  | Option | TVS, Diode, 5.5V, 11A, USB 4-Line BUS ESD Protection, 22Vc LLP75-6L | VISHAY | VBUS54CV-HSF-G4-08 | LLP75-6L Package
111 | 3 | U26, U27, U28 | Automotive dual-line Transil, transient voltage suppressor (TVS) for CAN bus 36V. Compliant with interfaces in automotive: CAN-FD, LIN, FlexRay, MOST, SENT, USB | STMICROELECTRONICS | ESDCAN05-2BWY
|  | Option | ESD PROTECTION DIODE 2-Line 33V 56Vc SOT-323 | VISHAY | VCAN33A2-03G-E3-08 | SOT-323, 2-Line Array, Bidirectional Symmetrical (BiSy)
112 | 1 | U29 | Common mode filter with ESD protection for USB 2.0 interface | STMICROELECTRONICS | ECMF02-2AMX6
113 | 1 | U3 | Low voltage adjustable shunt reference | STMICROELECTRONICS | TS431AILT
114 | 3 | U30, U31, U32 | High power transient voltage suppressor, 7V breakdown | STMICROELECTRONICS | ESDA7P60-1U1M
115 | 1 | U33 | MEMS audio sensor, omnidirectional digital microphone | STMICROELECTRONICS | MP34DT01TR-M
116 | 1 | U34 | ESD protection 6V1 | STMICROELECTRONICS | ESDALC6V1-1U2
|  | Option | TVS, Diode, 5.5V, 1-Line BUS ESD Protection, 12.5Vc, LLP1006-2M | VISHAY | VCUT05B1-DD1-G-08 | CLP1007-5L Package
|  | Option | TVS, Diode, 7V, 1-Line BUS ESD Protection, 15Vc, LLP1006-2L | VISHAY | VCUT07B1-HD1-G4-08
117 | 2 | U4, U5 | 4-line ESD protection for high speed lines | STMICROELECTRONICS | HSP051-4M10
|  | Option | TVS, Diode, 5.5V, 3A, USB 4-Line BUS ESD Protection, 15Vc CLP1007-FL | VISHAY | VBUS54FD-SD1-G4-08 | CLP1007-5L Package
118 | 1 | U6 | ARM Cortex-M7 STM32H7 Microcontroller IC 32-Bit 550MHz 1MB (1M x 8) FLASH 176+25UFBGA (10x10) | STMICROELECTRONICS | STM32H735IGK6
119 | 1 | U7 | Memory, HyperRAM,128Mb,100MHz,3V,BGA24 | CYPRESS | S70KL1281DABHI023
120 | 1 | U8 | Integrated IEEE 802.3af compliant PoE-PD interface, and PWM controller with support of external source | STMICROELECTRONICS | PM8800ATR
121 | 1 | U9 | 10/100M RMII Ethernet transceiver | MICROCHIP | LAN8742A-CZ-TR
122 | 2 | X1, X3 | Oscillator 25Mhz, +-50ppm, Vcc:3.3V typ, square wave: [0.1Vcc;0.9Vcc], Enable pin, SMD | NDK | NZ2520SH 25MHz END4869C
123 | 1 | X2 | Crystal 32.768kHz, 6pF, +-20ppm, 50Kohms max, SMD | NDK | NX3215SA 32.768KHz EXS00A-MU00525
Legal Disclaimer: is not associated with this advertisement. VISHAY Intertechnology, Inc. does not claim any ownership or affiliation with .
VISHAY INTERTECHNOLOGY, INC. AND ITS AFFILIATES (“VISHAY”) PROVIDES TECHNICAL AND RELIABILITY DATA (INCLUDING DATASHEETS), DESIGN RESOURCES (INCLUDING REFERENCE DESIGNS, BILL OF MATERIALS DOCUMENTS, AND REFERENCE DESIGN PARTS LISTS), APPLICATION OR OTHER DESIGN ADVICE, WEB TOOLS, SAFETY INFORMATION, AND OTHER RESOURCES “AS IS” AND WITH ALL FAULTS, AND DISCLAIMS ALL WARRANTIES, EXPRESS AND IMPLIED, INCLUDING WITHOUT LIMITATION ANY IMPLIED WARRANTIES OF MERCHANTABILITY, FITNESS FOR A PARTICULAR PURPOSE OR NON-INFRINGEMENT OF THIRD PARTY INTELLECTUAL PROPERTY RIGHTS.
These resources are intended for skilled developers designing with Vishay products. You are solely responsible for (1) selecting the appropriate Vishay products for your application, (2) designing, validating and testing your application, and (3) ensuring your application meets applicable standards, and any other safety, security, or other requirements. These resources are subject to change without notice. Vishay grants you permission to use these resources for development of an application that uses the Vishay products described in the resource. Other reproduction and display of these resources is prohibited. No license is granted to any other Vishay intellectual property right or to any third party intellectual property right. Vishay disclaims responsibility for, and you will fully indemnify Vishay and its representatives against, any claims, damages, costs, losses, and liabilities arising out of your use of these resources.
Vishay’s products are provided subject to Vishay’s Terms and Conditions of Sale (https://www.vishay.com/company/terms/) or other applicable terms available either on www.vishay.com or provided in conjunction with such Vishay products. Vishay’s provisions of these resources does not expand or otherwise alter Vishay’s applicable warranties or warranty disclaimers for Vishay products.
© 2020 Vishay Intertechnology, Inc. All Rights Reserved.