## Vishay BoM
**VISHAY Reference Design Alternative / Replacement Parts List**
|  | IC Part Number: | STM32H743XI
|  | Description: | STM32H743I-EVAL2 (MB1246 Rev. E)High-performance and DSP with DP-FPU, Arm Cortex-M7 MCU with 2MBytes of Flash memory, 1MB RAM, 480 MHz CPU, Art Accelerator, L1 cache, external memory interface, large set of peripherals
|  | Automotive Rating: | none
|  | リファレンス回路リンク | https://www.st.com/content/ccc/resource/technical/layouts_and_diagrams/schematic_pack/group2/de/20/ff/31/0e/0d/4e/92/MB1246-H743-E03_Schematic/files/MB1246-H743-E03_Schematic.pdf/jcr:content/translations/en.MB1246-H743-E03_Schematic.pdf
|  | リファレンス回路掲載ページ | P3-P18
|  | ネクスティ問合せ | https://www.e-nexty.com/inquiries/new
ITEM | QTY | REFERENCE | PART DESCRIPTION | MANUFACTURER | PART NUMBER | NOTES
1 | 48 | C1, C2, C13, C82, C98, C108, C109, C110, C114, C115, C117, C118, C119, C120, C121, C122, C123, C124, C125, C126, C127, C128, C129, C130, C131, C132, C133, C134, C162, C163, C164, C165, C166, C167, C168, C169, C170, C171, C173, C174, C176, C177, C178, C179, C180, C181, C183, C184 | Capacitor, 100nF, 10%, 16V, X7R, 0402, | YAGEO | CC0402KRX7R7BB104 | Base Configuration
|  | Option | CAP MLCC 0.1µF ±10% 16V X7R 0402 SMD | VISHAY | VJ0402Y104KXJCW1BC | VJ….W1BC Basic Commodity Series
2 | 2 | C10, C11 | Capacitor, 1.5pF, +-0.1pF, 50V, NPO, 0603, | YAGEO | CC0603BRNPO9BN1R5 | Base Configuration
|  | Option | CAP MLCC 1.5pF ±0.10pF 50V C0G/NP0 0603 SMD | VISHAY | VJ0603A1R5BXACW1BC | VJ….W1BC Basic Commodity Series
3 | 1 | C12 | Capacitor, 10uF, 20%, 4V, X5R, 0402, | Murata | GRM155R60G106ME44 | Base Configuration
|  | Option | CAP Polymer 10µF ±20% 6.3V P-case 2012-12 105°C | VISHAY | T55P106M6R3C0200 | vPolyTan, Molded, High Performance SMD 0805
|  | Option | CAP MLCC 10µF ±20% 6.3V X5R 0402 SMD | VISHAY | VJ0402G106MXYCW1BC | VJ….W1BC Basic Commodity Series
4 | 1 | C135 | Capacitor, 100nF, 10%, 16V, X7R, 0402, | YAGEO | CC0402KRX7R7BB104 | MB1246/DU or MB1246/DU/EN
5 | 2 | C14, C16 | Capacitor, 30pF, 5%, 50V, NPO, 0603, | YEGEO | CC0603JRNPO9BN300 | Base Configuration
6 | 1 | C147 | Tan Capacitor, 10uF, 10%, 16V, | Sunlord | TC212A106K016 | MB1246/DU or MB1246/DU/EN
|  | Option (V < 10V) | CAP Polymer 10µF ±20% 10V A-case 3216-18 105°C | VISHAY | T55A106M010C0200 | vPolyTan, Molded, High Performance SMD 1206
7 | 3 | C148, C153, C154 | Capacitor, 100nF, 10%, 16V, X7R, 0603, | YAGEO | CC0603KRX7R7BB104 | MB1246/DU or MB1246/DU/EN
|  | Option | CAP MLCC 0.1µF ±10% 16V X7R 0603 SMD | VISHAY | VJ0603Y104KXJCW1BC | VJ….W1BC Basic Commodity Series
8 | 2 | C15, C28 | Capacitor, 4.7uF, 10%, 16V, 0402, | Murata | GRM155R61C475KE15D | Base Configuration
|  | Option | CAP MLCC 4.7µF ±20% 16V X5R 0402 SMD | VISHAY | VJ0402G475MXJCW1BC | VJ….W1BC Basic Commodity Series
9 | 10 | C17, C29，C23, C32, C56, C60, C69, C73, C77, C175 | Capacitor, 1uF, 10%, 16V, X5R, 0603, | YAGEO | CC0603KRX5R7BB105 | Base Configuration
|  | Option | CAP MLCC 1µF ±10% 16V X5R 0603 SMD | VISHAY | VJ0603G105KXJCW1BC | VJ….W1BC Basic Commodity Series
10 | 8 | C18, C22, C30, C61, C62, C63, C78，C140 | Capacitor, 2.2uF, 10%, 10V, X5R, 0603, | YAGEO | CC0603KRX5R6BB225 | Base Configuration
|  | Option | CAP MLCC 2.2µF ±10% 10V X5R 0603 SMD | VISHAY | VJ0603G225KXQCW1BC | VJ….W1BC Basic Commodity Series
11 | 2 | C185, C186 | Capacitor, 2.2uF, 10%, 16V, X7R, 1206, | YAGEO | CC1206KKX7R7BB225 | Base Configuration
|  | Option | CAP MLCC 2.2µF ±10% 16V X7R 1206 SMD | VISHAY | VJ1206Y225KXJTW1BC | VJ….W1BC Basic Commodity Series
12 | 1 | C188 | Capacitor, 220pF, 5%, 50V, NPO, 0402, | YAGEO | CC0402JRNPO9BN221 | Base Configuration
|  | Option | CAP MLCC 220pF ±5% 50V C0G/NP0 0402 SMD | VISHAY | VJ0402A221JXACW1BC | VJ….W1BC Basic Commodity Series
13 | 1 | C19 | Capacitor, 470pF, 5%, 50V, NPO, 0603, | YAGEO | CC0603JRNPO9BN471 | Base Configuration
|  | Option | CAP MLCC 470pF ±5% 50V C0G/NP0 0603 SMD | VISHAY | VJ0603A471JXACW1BC | VJ….W1BC Basic Commodity Series
14 | 4 | C21, C40, C50, C53 | Tan Capacitor, 4.7uF, 10%, 16V, | Sunlord | TC212A475K016 | Base Configuration
|  | Option (V < 10V) | CAP Polymer 4.7µF ±20% 10V P-case 2012-12 105°C | VISHAY | T55P475M010C0200 | vPolyTan, Molded, High Performance SMD 0805
15 | 1 | C25 | Capacitor, 10nF, 10%, 50V, X7R, 0603, | YAGEO | CC0603KRX7R9BB103 | Base Configuration
|  | Option | CAP MLCC 0.01µF ±10% 50V X7R 0603 SMD | VISHAY | VJ0603Y103KXACW1BC | VJ….W1BC Basic Commodity Series
16 | 1 | C26 | Capacitor, 2.2uF, 20%, 6.3V, X5R, 0402, | YAGEO | CC0402MRX5R5BB225 | MB1246/DU or MB1246/DU/EN
|  | Option | CAP MLCC 2.2µF ±20% 6.3V X5R 0402 SMD | VISHAY | VJ0402G225MXYCW1BC | VJ….W1BC Basic Commodity Series
17 | 60 | C3, C4, C5, C6, C24, C31, C33, C34, C37, C38, C39, C41, C44, C45, C49, C52, C57, C64, C65, C68, C70, C72, C75, C91, C92, C94, C95, C96, C99, C100, C101, C102, C103, C104, C105, C111, C112, C116, C136, C137, C138, C139, C141, C142, C143, C144, C145, C146, C149, C150, C151, C152, C155, C156, C157, C158, C159, C160, C161, C182 | Capacitor, 100nF, 10%, 16V, X7R, 0603, | YAGEO | CC0603KRX7R7BB104 | Base Configuration
|  | Option | CAP MLCC 0.1µF ±10% 16V X7R 0603 SMD | VISHAY | VJ0603Y104KXJCW1BC | VJ….W1BC Basic Commodity Series
18 | 4 | C35, C76, C106, C107 | Tan Capacitor, 1uF, 10%, 16V, | Sunlord | TC212A105K016 | Base Configuration
|  | Option (V < 10V) | CAP Polymer 4.7µF ±20% 10V P-case 2012-12 105°C | VISHAY | T55P475M010C0200 | vPolyTan, Molded, High Performance SMD 0805
19 | 1 | C36 | Aluminum electrolytic, 220uF/16V, 20%, 8*6.5, SMT | 988 | VEJ221M1CTR-0806 | Base Configuration
|  | Option | CAP Al Electrolytic 220µF ±20% 16V Radial Can SMD 125°C | VISHAY | MAL214699512E3 | AEC-Q, High Temperature, Low Impedance (8.0mm x 8.0mm x 10.00mm)
|  | Option | CAP Conductive Polymer Aluminum 220µF ±20% 16V Radial Can SMD 105°C | VISHAY | MAL218097506E3 | Low Impedance (10.4mm x 10.4mm x 7.70mm)
|  | Option | CAP Hybrid Conductive Polymer Aluminum 220µF ±20% 25V Radial Can SMD 105°C | VISHAY | MAL218297604E3 | Low Impedance, Long Life (8.0mm x 8.0mm x 10.50mm)
20 | 2 | C42, C43 | Capacitor, 33pF, 5%, 50V, NPO, 0603, | YAGEO | CC0603JRNPO9BN330 | Base Configuration
|  | Option | CAP MLCC 33pF ±5% 50V C0G/NP0 0603 SMD | VISHAY | VJ0603A330JXACW1BC | VJ….W1BC Basic Commodity Series
21 | 1 | C46 | Aluminum electrolytic, 47uF/16V, 20%, 5*5.3, SMT, | Lelon | VES470M1CTR-0505 | Base Configuration
|  | Option (V < 10V) | CAP Polymer 47µF ±20% 10V B-case 3528-21 105°C | VISHAY | T55B476M010C0070 | vPolyTan, Molded, High Performance SMD 1411
|  | Option | CAP Conductive Polymer Aluminum 68µF ±20% 16V Radial Can SMD 105°C | VISHAY | MAL218097503E3 | Low Impedance (6.6mm x 6.6mm x 5.90mm)
22 | 2 | C47, C187 | Capacitor, 10uF, 10%, 10V, X5R, 0603, | Murata | GRM188R61A106KE69D | Base Configuration
|  | Option (V < 6.3V) | CAP Polymer 10µF ±20% 6.3V P-case 2012-12 105°C | VISHAY | T55P106M6R3C0200 | vPolyTan, Molded, High Performance SMD 0805
|  | Option | CAP MLCC 10µF ±10% 10V X5R 0603 SMD | VISHAY | VJ0603G106KXQCW1BC | VJ….W1BC Basic Commodity Series
23 | 4 | C51, C58, C59, C113 | Tan Capacitor, 10uF, 10%, 16V, | Sunlord | TC212A106K016 | Base Configuration
|  | Option (V < 10V) | CAP Polymer 10µF ±20% 10V A-case 3216-18 105°C | VISHAY | T55A106M010C0200 | vPolyTan, Molded, High Performance SMD 1206
24 | 9 | C55, C66, C71, C74, C79, C80, C83, C84, C97 | Capacitor, 4.7uF, 10%, 16V, X5R, 0603, | YAGEO | CC0603KRX5R7BB475 | Base Configuration
|  | Option | CAP MLCC 4.7µF ±10% 16V X5R 0603 SMD | VISHAY | VJ0603G475KXJCW1BC | VJ….W1BC Basic Commodity Series
25 | 2 | C8, C9 | Capacitor, 3.9pF, +-0.25PF, 50V, NPO, 0603, | YAGEO | CC0603CRNPO9BN3R9 | Base Configuration
|  | Option | CAP MLCC 3.9pF ±0.25pF 50V C0G/NP0 0603 SMD | VISHAY | VJ0603A3R9CXACW1BC | VJ….W1BC Basic Commodity Series
26 | 10 | D1, D3, D4, D5, D6, D7, D8, D9, D15, D16 | TVS, BAT60JFILM, 3.0Amp, 10V, SOD-323 | ST | BAT60JFILM | Base Configuration
|  | Option | DIODE Schottky 20V 1A Vf~0.425V CLP1406-2L | VISHAY | VSKY10201406-G4-08 | Flipky Gen 2, Single Configuration, SMD, 150°C (Tj)
|  | Option | DIODE Schottky 30V 2A Vf~0.5V CLP1608-2L | VISHAY | VSKY20301608-G4-08 | Flipky Gen 2, Single Configuration, SMD, 125°C (Tj)
|  | Option | DIODE Schottky 30V 2A Vf~0.52V MicroSMP (DO-219AD) | VISHAY | MSS2P3-M3/89A | eSMP, Single Configuration, SMD, 150°C (Tj)
27 | 1 | D10 | Fuse, ZEN056V130A24LS, 3PIN, SMD, TYCO | TE Connectivity | ZEN056V130A24LS | Base Configuration
28 | 3 | D13, D14, D22 | ESD suppressor, ESDA7P60-1U1M, 700W, 7V, 60A, | ST | ESDA7P60-1U1M | Base Configuration
|  | Option | ESD PROTECTION DIODE 5V, 1-Line BUS, 10Vc, LLP1006-2L | VISHAY | VESD05A1C-HD1-GS08 | LLP1006-2L Package
29 | 2 | D17, D18 | TVS diode, ESDA6V1BC6, 6.1V, 80W, SOT-23-6 | ST | ESDA6V1BC6 | Base Configuration
|  | Option | ESD PROTECTION DIODE, 5V, 6-Line BUS, 12Vc, LLP75-7L | VISHAY | VESD05A6-HAF-GS08 | LLP75-7L (6-UFDFN Exposed Pad) Package, RoHS, H/F, Green
|  | Option | ESD PROTECTION DIODE, 5.5V, 1-Line BUS, 18Vc, CLP0603-2L | VISHAY | VBUS05B1-SD0-G4-08 | CLP0603-2L Package, RoHS, Halogen Free, Green
30 | 3 | D19, D20, D21 | TVS DiodeESDALC6V1-1U2, 0201, | ST | ESDALC6V1-1U2 | Base Configuration
|  | Option | ESD PROTECTION DIODE, 3.3V, 1-Line BUS, 13Vc, CLP0603-2L | VISHAY | VCUT03E1-SD0-G4-08 | CLP0603-2L Package, RoHS, Halogen Free, Green
|  | Option | ESD PROTECTION DIODE, 3.3V, 1-Line BUS, 18Vc, CLP0603-2L | VISHAY | VBUS03B1-SD0-G4-08 | CLP0603-2L Package, RoHS, Halogen Free, Green
31 | 1 | D2 | Diode, ESDCAN02-2BWY, SOT-323 | ST | ESDCAN02-2BWY | Base Configuration
|  | Option | ESD PROTECTION DIODE 26.5V 50Vc SOT23 | VISHAY | VCAN26A2-03S-E3-08 | SOT-23, Bi-directional
32 | 1 | L1 | Inductor, LQM2MPN2R2NG0L, 2.2uH, 30%, 1MHz, 1.2A, | Murata | LQM2MPN2R2NG0L | MB1246/DU or MB1246/DU/EN
|  | Option | IND 2.2µH ±20% 1.9A Isat 1.8A Idc 133mΩ SMD 125°C | VISHAY | IHHP0806ABER2R2M01 | Low Profile, High Current, Shielded (2.0mm x 1.6mm x 1.20mm)
|  | Option | IND 2.2µH ±20% 2.1A Isat 2A Idc 132mΩ SMD 125°C | VISHAY | IHHP0806AZER2R2M01 | Low Profile, High Current, Shielded (2.0mm x 1.6mm x 1.00mm)
33 | 1 | L10 | Bead, 18R, 7.5A, 30%, 0603, | Taiyo Yuden | FBMJ1608HM180NTR | Base Configuration
34 | 2 | L11, L12 | Bead, 600R, 350mA, 0603, | Tai-tech | FCM1608KF-601T05 | MB1246/DU or MB1246/DU/EN
|  | Option | FB Multilayer FB Z:600Ω ±25% DCR:450mΩ 100mA 0603 SMD 1LN | VISHAY | ILBB0603ER601V | Magnetically self shielded
35 | 2 | L4, L5 | Bead, 120R, 2A, 0603, | Murata | BLM18PG121SN1 | Base Configuration
|  | Option | FB Multilayer FB Z:120Ω ±25% DCR:100mΩ 2000mA 0603 SMD 1LN | VISHAY | ILHB0603ER121V | High Current
36 | 3 | L6, L7, L2 | Bead, 600R, 350mA, 0603, | Tai-tech | FCM1608KF-601T05 | Base Configuration
|  | Option | FB Multilayer FB Z:600Ω ±25% DCR:450mΩ 100mA 0603 SMD 1LN | VISHAY | ILBB0603ER601V | Magnetically self shielded
37 | 1 | L8 | Bead, 600R, 200MA, 0805, | Murata | BLM21BD601SN1D | Base Configuration
|  | Option | FB Multilayer FB Z:600Ω ±25% DCR:300mΩ 200mA 0805 SMD 1LN | VISHAY | ILBB0805ER601V | Magnetically self shielded
38 | 5 | LD1, LD5, LD7, LD9, LD10 | LED, green, 0603, | EVERLIGHT | 19-217/G7C-AN1P2/3T | Base Configuration
39 | 1 | LD12 | LED, bi-color red-green, 3.5mm x 2.8mm, SMT, | EVERLIGHT | 67-22VRVGC/TR8 | Base Configuration
|  | Option | LED GREEN/RED CLEAR 4PLCC SMD | VISHAY | VLMKG3400-GS08 | SMD, 3.00mm x 2.8mm, Bicolor LED, J-Lead, 4-PLCC
40 | 1 | LD2 | LED, orange, 0603, | EVERLIGHT | 19-217/S2C-AM2N2VY/3T | Base Configuration
|  | Option | CHIPLED (0603) ORANGE SMD HIGHBRIGHT | VISHAY | VLMO1300-GS08 | SMD, 0603, 1.6 x 0.8mm
41 | 4 | LD3, LD6, LD8, LD11 | LED, red, 0603, | EVERLIGHT | 19-217/R6C-AL1M2VY/3T | Base Configuration
|  | Option | CHIPLED (0603) RED SMD HIGHBRIGHT | VISHAY | VLMS1300-GS08 | SMD, 0603, 1.6 x 0.8mm
42 | 1 | LD4 | LED, blue, 0603, | EVERLIGHT | 19-217/BHC-ZL1M2RY/3T | Base Configuration
|  | Option | CHIPLED (0603) BLUE SMD HIGHBRIGHT | VISHAY | VLMB1310-GS08 | SMD, 0603, 1.6 x 0.8mm
43 | 1 | R10 | Resistor, 47R, 0603, 1%, | YAGEO | RC0603FR-0747RL | Base Configuration
|  | Option | RES 47Ω ±1% 1/10W 0603 SMD Thick Film | VISHAY | CRCW060347R0FKEA | CRCW e3 Standard Chip Resistor AEC-Q200
44 | 3 | R116, R159, R215 | Resistor, 820R, 0603, 1%, | YAGEO | RC0603FR-07820RL | Base Configuration
|  | Option | RES 820Ω ±1% 1/10W 0603 SMD Thick Film | VISHAY | CRCW0603820RFKEA | CRCW e3 Standard Chip Resistor AEC-Q200
45 | 4 | R119, R137, R154，R134 | Resistor, 22K, 0603, 1%, | YAGEO | RC0603FR-0722KL | Base Configuration
|  | Option | RES 22kΩ ±1% 1/10W 0603 SMD Thick Film | VISHAY | CRCW060322K0FKEA | CRCW e3 Standard Chip Resistor AEC-Q200
46 | 1 | R120 | Resistor, 8.06K, 0603, 1%, | YAGEO | RC0603FR-078K06L | Base Configuration
|  | Option | RES 8.06kΩ ±1% 1/10W 0603 SMD Thick Film | VISHAY | CRCW06038K06FKEA | CRCW e3 Standard Chip Resistor AEC-Q200
47 | 1 | R121 | Resistor, 1M, 0603, 1%, | YAGEO | RC0603FR-071ML | Base Configuration
|  | Option | RES 1MΩ ±1% 1/10W 0603 SMD Thick Film | VISHAY | CRCW06031M00FKEA | CRCW e3 Standard Chip Resistor AEC-Q200
48 | 4 | R122, R135, R144, R153 | Resistor, 47K, 0603, 1%, | YAGEO | RC0603FR-0747KL | Base Configuration
|  | Option | RES 47kΩ ±1% 1/10W 0603 SMD Thick Film | VISHAY | CRCW060347K0FKEA | CRCW e3 Standard Chip Resistor AEC-Q200
49 | 1 | R125 | Resistor, 3.3K, 0603, 1%, | YAGEO | RC0603FR-073K3L | Base Configuration
|  | Option | RES 3.3kΩ ±1% 1/10W 0603 SMD Thick Film | VISHAY | CRCW06033K30FKEA | CRCW e3 Standard Chip Resistor AEC-Q200
50 | 71 | R13, R14, R29, R34, R50, R51, R53, R54, R58, R66, R67, R68, R69, R70, R71, R72, R73, R74, R75, R76, R77, R217, R219, R221, R222, R223, R224, R226, R228, R230, R231, R232, R234, R235, R236, R239, R240, R242, R243, R244, R245, R246, R248, R250, R251, R252, R256, R257, R258, R259, R260, R261, R262, R263, R264, R265, R266, R267, R268, R269, R270, R271, R272, R273, R274, R275, R276, R277, R278, R279, R280 | Resistor, 33R, 0402, 1%, | YAGEO | RC0402FR-0733RL | Base Configuration
|  | Option | RES 33Ω ±1% 1/10W 0603 SMD Thick Film | VISHAY | CRCW060333R0FKEA | CRCW e3 Standard Chip Resistor AEC-Q200
51 | 3 | R133, R143, R195 | Resistor, 1K, 0603, 1%, | YAGEO | RC0603FR-071KL | Base Configuration
|  | Option | RES 1kΩ ±1% 1/10W 0603 SMD Thick Film | VISHAY | CRCW06031K00FKEA | CRCW e3 Standard Chip Resistor AEC-Q200
52 | 1 | R136 | Resistor, 16K, 0603, 1%, | YAGEO | RC0603FR-0716KL | Base Configuration
|  | Option | RES 16kΩ ±1% 1/10W 0603 SMD Thick Film | VISHAY | CRCW060316K0FKEA | CRCW e3 Standard Chip Resistor AEC-Q200
53 | 1 | R142 | Resistor, 100K, 0402, 1%, | YAGEO | RC0402FR-07100KL | Base Configuration
|  | Option | RES 100kΩ ±1% 1/16W 0402 SMD Thick Film | VISHAY | CRCW0402100KFKED | CRCW e3 Standard Chip Resistor AEC-Q200
54 | 2 | R147, R158 | Resistor, 1K, 0402, 1%, | YAGEO | RC0402FR-071KL | Base Configuration
|  | Option | RES 1kΩ ±1% 1/16W 0402 SMD Thick Film | VISHAY | CRCW04021K00FKED | CRCW e3 Standard Chip Resistor AEC-Q200
55 | 2 | R149, R156 | Resistor, 180R, 0402, 1%, | YAGEO | RC0402FR-07180RL | Base Configuration
|  | Option | RES 180Ω ±1% 1/16W 0402 SMD Thick Film | VISHAY | CRCW0402180RFKED | CRCW e3 Standard Chip Resistor AEC-Q200
56 | 2 | R151, R152 | Resistor, 20R, 0603, 1%, | YAGEO | RC0603FR-0720RL | Base Configuration
|  | Option | RES 20Ω ±1% 1/16W 0402 SMD Thick Film | VISHAY | CRCW040220R0FKED | CRCW e3 Standard Chip Resistor AEC-Q200
57 | 3 | R157, R194, R298 | Resistor, 4.7K, 0603, 1%, | YAGEO | RC0603FR-074K7L | Base Configuration
|  | Option | RES 4.7kΩ ±1% 1/10W 0603 SMD Thick Film | VISHAY | CRCW06034K70FKEA | CRCW e3 Standard Chip Resistor AEC-Q200
58 | 3 | R162, R179, R291 | Resistor, 100R, 0402, 1%, | YAGEO | RC0402FR-07100RL | Base Configuration
|  | Option | RES 100Ω ±1% 1/16W 0402 SMD Thick Film | VISHAY | CRCW0402100RFKED | CRCW e3 Standard Chip Resistor AEC-Q200
59 | 3 | R164, R167, R293 | Resistor, 4.7K, 0402, 1%, | YAGEO | RC0402FR-074K7L | Base Configuration
|  | Option | RES 4.7kΩ ±1% 1/16W 0402 SMD Thick Film | VISHAY | CRCW04024K70FKED | CRCW e3 Standard Chip Resistor AEC-Q200
60 | 6 | R165, R196, R197, R203, R287, R289 | Resistor, 330R, 0603, 1%, | YAGEO | RC0603FR-07330RL | Base Configuration
|  | Option | RES 330Ω ±1% 1/10W 0603 SMD Thick Film | VISHAY | CRCW0603330RFKEA | CRCW e3 Standard Chip Resistor AEC-Q200
61 | 1 | R168 | Resistor, 2.2K, 0603, 1%, | YAGEO | RC0603FR-072K2L | Base Configuration
|  | Option | RES 2.2kΩ ±1% 1/10W 0603 SMD Thick Film | VISHAY | CRCW06032K20FKEA | CRCW e3 Standard Chip Resistor AEC-Q200
62 | 2 | R17, R18 | Resistor, 0R, 0402, 5%, | YAGEO | RC0402JR-070RL | Base Configuration
|  | Option | RES 0Ω JUMPER 1/16W 0402 SMD Thick Film | VISHAY | CRCW04020000Z0ED | CRCW e3 Standard Chip Resistor AEC-Q200
63 | 1 | R182 | Resistor, 510R, 0402, 1%, | YAGEO | RC0402FR-07510RL | Base Configuration
|  | Option | RES 510Ω ±1% 1/16W 0402 SMD Thick Film | VISHAY | CRCW0402510RFKED | CRCW e3 Standard Chip Resistor AEC-Q200
64 | 6 | R19, R20, R150, R175, R177, R184 | Resistor, 10K, 0402, 1%, | YAGEO | RC0402FR-0710KL | Base Configuration
|  | Option | RES 10kΩ ±1% 1/16W 0402 SMD Thick Film | VISHAY | CRCW040210K0FKED | CRCW e3 Standard Chip Resistor AEC-Q200
65 | 2 | R192, R205 | Resistor, 100R, 0603, 1%, | YAGEO | RC0603FR-07100RL | Base Configuration
|  | Option | RES 100Ω ±1% 1/10W 0603 SMD Thick Film | VISHAY | CRCW0603100RFKEA | CRCW e3 Standard Chip Resistor AEC-Q200
66 | 1 | R198 | Resistor, 3K, 0402, 1%, | YAGEO | RC0402FR-073KL | Base Configuration
|  | Option | RES 3.3kΩ ±1% 1/16W 0402 SMD Thick Film | VISHAY | CRCW04023K30FKED | CRCW e3 Standard Chip Resistor AEC-Q200
67 | 3 | R199, R200, R201 | Resistor, 680R, 0603, 1%, | YAGEO | RC0603FR-07680RL | MB1246/DU or MB1246/DU/EN
|  | Option | RES 680Ω ±1% 1/10W 0603 SMD Thick Film | VISHAY | CRCW0603680RFKEA | CRCW e3 Standard Chip Resistor AEC-Q200
68 | 82 | R2, R6, R11, R12, R15, R16, R30, R47, R88, R95, R100, R101, R103, R104, R105, R107, R108, R109, R111, R113, R114, R117, R123, R124, R126, R128, R141, R145, R146, R148, R155, R160, R161, R172, R173, R180, R181, R185, R193, R208, R210, R211, R214, R216, R220, R282, R283, R300, R301, R302，SB2, SB3, SB5, SB6, SB7, SB8, SB9, SB11, SB15, SB19, SB22, SB26, SB27, SB30, SB37, SB38, SB41, SB42, SB43, SB44, SB46, SB50, SB51, SB54, SB55, SB57, SB58, SB59, SB60, SB62, SB12, SB52 | Resistor, 0R, 0603, 5%, | YAGEO | RC0603JR-070RL | Base Configuration
|  | Option | RES 0Ω JUMPER 1/10W 0603 SMD Thick Film | VISHAY | CRCW06030000Z0EA | CRCW e3 Standard Chip Resistor AEC-Q200
69 | 1 | R202 | Resistor, 510R, 0603, 1%, | YAGEO | RC0603FR-07510RL | MB1246/DU or MB1246/DU/EN
|  | Option | RES 510Ω ±1% 1/10W 0603 SMD Thick Film | VISHAY | CRCW0603510RFKEA | CRCW e3 Standard Chip Resistor AEC-Q200
70 | 6 | R204, R218, R227, R233, R238, R241 | Resistor, 220K, 0603, 1%, | YAGEO | RC0603FR-07220KL | Base Configuration
|  | Option | RES 220kΩ ±1% 1/10W 0603 SMD Thick Film | VISHAY | CRCW0603220KFKEA | CRCW e3 Standard Chip Resistor AEC-Q200
71 | 1 | R21 | Resistor, 12.1K, 0603, 1%, | YAGEO | RC0603FR-0712K1L | Base Configuration
|  | Option | RES 12.1kΩ ±1% 1/10W 0603 SMD Thick Film | VISHAY | CRCW060312K1FKEA | CRCW e3 Standard Chip Resistor AEC-Q200
72 | 4 | R22, R23, R24, R25 | Resistor, 49.9R, 0603, 1%, | YAGEO | RC0603FR-0749R9L | Base Configuration
|  | Option | RES 49.9Ω ±1% 1/10W 0603 SMD Thick Film | VISHAY | CRCW060349R9FKEA | CRCW e3 Standard Chip Resistor AEC-Q200
73 | 16 | R26, R31, R32, R36, R37, R38, R39, R41, R44, R48, R49, R118, R225, R229, R237, R253 | Resistor, 33R, 0603, 1%, | YAGEO | RC0603FR-0733RL | Base Configuration
|  | Option | RES 33Ω ±1% 1/10W 0603 SMD Thick Film | VISHAY | CRCW060333R0FKEA | CRCW e3 Standard Chip Resistor AEC-Q200
74 | 1 | R286 | Resistor, 10K, 0603, 1%, | YAGEO | RC0603FR-0710KL | MB1246/DU or MB1246/DU/EN
|  | Option | RES 10kΩ ±1% 1/10W 0603 SMD Thick Film | VISHAY | CRCW060310K0FKEA | CRCW e3 Standard Chip Resistor AEC-Q200
75 | 2 | R288, R290 | Resistor, 620R, 0603, 1%, | YAGEO | RC0603FR-07620RL | Base Configuration
|  | Option | RES 620Ω ±1% 1/10W 0603 SMD Thick Film | VISHAY | CRCW0603620RFKEA | CRCW e3 Standard Chip Resistor AEC-Q200
76 | 1 | R292 | Resistor, 2.7K, 0402, 1%, | YAGEO | RC0402FR-072K7L | Base Configuration
|  | Option | RES 2.7kΩ ±1% 1/10W 0603 SMD Thick Film | VISHAY | CRCW06032K70FKEA | CRCW e3 Standard Chip Resistor AEC-Q200
77 | 1 | R299 | Resistor, 100K, 0603, 1%, | YAGEO | RC0603FR-07100KL | Base Configuration
|  | Option | RES 100kΩ ±1% 1/10W 0603 SMD Thick Film | VISHAY | CRCW0603100KFKEA | CRCW e3 Standard Chip Resistor AEC-Q200
78 | 31 | R3, R4, R8, R35, R40, R42, R43, R45, R82, R83, R84, R85, R86, R87, R89, R90, R91, R92, R93, R94, R96, R127, R129, R130, R132, R140, R206, R207, R247, R255, R281 | Resistor, 10K, 0603, 1%, | YAGEO | RC0603FR-0710KL | Base Configuration
|  | Option | RES 10kΩ ±1% 1/10W 0603 SMD Thick Film | VISHAY | CRCW060310K0FKEA | CRCW e3 Standard Chip Resistor AEC-Q200
79 | 3 | R46, R209, R212 | Resistor, 1.5K, 0603, 1%, | YAGEO | RC0603FR-071K5L | Base Configuration
|  | Option | RES 1.5kΩ ±1% 1/10W 0603 SMD Thick Film | VISHAY | CRCW06031K50FKEA | CRCW e3 Standard Chip Resistor AEC-Q200
80 | 1 | R5 | Resistor, 120R, 0603, 1%, | YAGEO | RC0603FR-07120RL | Base Configuration
|  | Option | RES 120Ω ±1% 1/16W 0402 SMD Thick Film | VISHAY | CRCW0402120RFKED | CRCW e3 Standard Chip Resistor AEC-Q200
81 | 8 | R55, R59, R60, R61, R62, R79, R169, R171 | Resistor, 22R, 0603, 1%, | YAGEO | RC0603FR-0722RL | Base Configuration
|  | Option | RES 22Ω ±1% 1/16W 0402 SMD Thick Film | VISHAY | CRCW040222R0FKED | CRCW e3 Standard Chip Resistor AEC-Q200
82 | 2 | R7, R9 | Resistor, 270R, 0603, 1%, | YAGEO | RC0603FR-07270RL | Base Configuration
|  | Option | RES 270Ω ±1% 1/16W 0402 SMD Thick Film | VISHAY | CRCW0402270RFKED | CRCW e3 Standard Chip Resistor AEC-Q200
83 | 1 | RV1 | Potentiometer, 10K, DIP, | Bourns | 3386P-1-103 | Base Configuration
|  | Option | TRIMMER 10kΩ ±10% 1/2W TH Cermet | VISHAY | M63P103KB40 | 63 Series, 3/8" Square (10 mm) Single-Turn,
84 | 8 | SB10, SB14, SB20, SB53, SB31, SB32, SB33, SB34, | Resistor, 0R, 0603, 5%, | YAGEO | RC0603JR-070RL | MB1246/DU or MB1246/DU/EN
|  | Option | RES 0Ω JUMPER 1/10W 0603 SMD Thick Film | VISHAY | CRCW06030000Z0EA | CRCW e3 Standard Chip Resistor AEC-Q200
85 | 1 | T1 | Transistor, STS5P3LLH6, SO-8 | ST | STS5P3LLH6 | Base Configuration
|  | Option | MOSFET Single N-CHAN 30V 2.3A 109mΩ @10V MICRO FOOT | VISHAY | Si8816EDB-T2-E1 | TrenchFET, Single Configuration, SMD, 150°C (Tj), Ultra Small 0.8mm x 0.8mm
|  | Option | MOSFET Single N-CHAN 30V 2.5A 95mΩ @4.5V MICRO FOOT | VISHAY | Si8808DB-T2-E1 | TrenchFET, Single Configuration, SMD, 150°C (Tj), Ultra Small 0.8mm x 0.8mm
|  | Option | MOSFET Single N-CHAN 30V 5.8A 36mΩ @10V SOT-23 (TO-236-3L) | VISHAY | Si2366DS-T1-GE3 | TrenchFET, Single Configuration, SMD, 150°C (Tj)
|  | Option | MOSFET Single N-CHAN 30V 37.8A 8.4mΩ @10V PowerPAK SC70-6L | VISHAY | SiA468DJ-T1-GE3 | TrenchFET - GEN IV, Single Configuration, SMD, 150°C (Tj), H/F
86 | 4 | T2, T3, T5, T6 | NPN Silicon Epitaxial Planar Transistor | Semtech | MMBT9013 | Base Configuration
87 | 4 | U1, U8, U10, U11 | ESD suppressor, ESDALC6V1W5, 25W, 6.1V, SOT323-5L | ST | ESDALC6V1W5 | Base Configuration
88 | 1 | U12 | Memory, MT28EW128ABA1LPC-0SIT, 64-LBGA | Micron | MT28EW128ABA1LPC-OSIT | Base Configuration
89 | 1 | U13 | USB Interface IC, | Microchip | USB3320C-EZK | Base Configuration
90 | 3 | U14, U18, U19 | IC, STMPS2151STR, SOT23-5 | ST | STMPS2151STR | Base Configuration
91 | 1 | U15 | DRAM, IS42S32800G-6BLI, FBGA-90 | ISSI | IS42S32800G-6BLI | Base Configuration
92 | 1 | U16 | SRAM, IS61WV102416BLL-10MLI, FBGA-48 | ISIS | IS61WV102416BLL-10MLI | Base Configuration
93 | 1 | U17 | IC, ST1L05BPUR, SMT | ST | ST1L05BPUR | Base Configuration
94 | 1 | U2 | CAN Interface IC, 8MBPS 1 TX/R, | Microchip | MCP2562FD-E/SN | Base Configuration
95 | 1 | U20 | IC, LD1086D2M33TR, D2PAK-3 | ST | LD1086D2M33TR | Base Configuration
96 | 1 | U21 | IC, LD1117S18TR, SOT-223 | ST | LD1117S18TR | Base Configuration
97 | 1 | U22 | IC,WM8994ECS/R, WCSP-72 | Cirrus Logic | WM8994ECS/R | Base Configuration
98 | 1 | U23 | ARM microcontroller, STM32F723IEK6, UFBGA-176 | ST | STM32F723IEK6 | Base Configuration
99 | 1 | U24 | ARM microcontroller, STM32L152CCT6, LQFP-48 | ST | STM32L152CCT6 | Base Configuration
100 | 1 | U25 | ESD suppressor, ECMF02-2AMX6, 200mA, QFN-6L | ST | ECMF02-2AMX6 | Base Configuration
|  | Option | ESD PROTECTION DIODE, 5.5V, 3A, USB 4-Line BUS, 15Vc CLP1007-FL | VISHAY | VBUS54FD-SD1-G4-08 | CLP1007-5L Package
|  | Option | ESD PROTECTION DIODE, 5V, 2-Line BUS, 13Vc, LLP75-6L | VISHAY | VESD05A5A-HSF-GS08 | LLP75-7L (6-UFDFN Exposed Pad) Package, RoHS, H/F, Green
101 | 2 | U26, U27 | MEMS microphones, MP34DT05TR-A, SMT | ST | MP34DT05TR-A | Base Configuration
102 | 3 | U29, U30，U3 | Zener diode, USBLC6-4SC6, 6V, SOT23-6L, SMT | ST | USBLC6-4SC6 | Base Configuration
|  | Option | ESD PROTECTION DIODE, 5V, 2-Line BUS, 13Vc, LLP75-6L | VISHAY | VESD05A5A-HSF-GS08 | LLP75-7L (6-UFDFN Exposed Pad) Package, RoHS, H/F, Green
103 | 1 | U4 | IC, ST3241EBPR, SSOP-28 | ST | ST3241EBPR | Base Configuration
104 | 1 | U5 | IC, LAN8742A-CZ-TR, SQFN-24 | Microchip | LAN8742A-CZ-TR | Base Configuration
105 | 2 | U6，U28 | Memory, MT25QL512ABB8ESF-0SIT, SOIC-16 | Micron | MT25QL512ABB8ESF-0SIT | Base Configuration
106 | 1 | U7 | IC, STM32H743XIH6U | ST | STM32H743XIH6U | MB1246
107 | 1 | U9 | IC, LD3985M33R, SOT-23-5 | ST | LD3985M33R | Base Configuration
108 | 1 | Z1 | TVS ESD, SMAJ5.0A-TR, 400W, 5V, DO-214AC | ST | SMAJ5.0A-TR | Base Configuration
|  | Option | Diode, 5V, 9.2Vc, Unidirectional SMA | VISHAY | SMAJ5.0A-M3/61 | DO-214AC (SMA)
Legal Disclaimer: is not associated with this advertisement. VISHAY Intertechnology, Inc. does not claim any ownership or affiliation with .
VISHAY INTERTECHNOLOGY, INC. AND ITS AFFILIATES (“VISHAY”) PROVIDES TECHNICAL AND RELIABILITY DATA (INCLUDING DATASHEETS), DESIGN RESOURCES (INCLUDING REFERENCE DESIGNS, BILL OF MATERIALS DOCUMENTS, AND REFERENCE DESIGN PARTS LISTS), APPLICATION OR OTHER DESIGN ADVICE, WEB TOOLS, SAFETY INFORMATION, AND OTHER RESOURCES “AS IS” AND WITH ALL FAULTS, AND DISCLAIMS ALL WARRANTIES, EXPRESS AND IMPLIED, INCLUDING WITHOUT LIMITATION ANY IMPLIED WARRANTIES OF MERCHANTABILITY, FITNESS FOR A PARTICULAR PURPOSE OR NON-INFRINGEMENT OF THIRD PARTY INTELLECTUAL PROPERTY RIGHTS.
These resources are intended for skilled developers designing with Vishay products. You are solely responsible for (1) selecting the appropriate Vishay products for your application, (2) designing, validating and testing your application, and (3) ensuring your application meets applicable standards, and any other safety, security, or other requirements. These resources are subject to change without notice. Vishay grants you permission to use these resources for development of an application that uses the Vishay products described in the resource. Other reproduction and display of these resources is prohibited. No license is granted to any other Vishay intellectual property right or to any third party intellectual property right. Vishay disclaims responsibility for, and you will fully indemnify Vishay and its representatives against, any claims, damages, costs, losses, and liabilities arising out of your use of these resources.
Vishay’s products are provided subject to Vishay’s Terms and Conditions of Sale (https://www.vishay.com/company/terms/) or other applicable terms available either on www.vishay.com or provided in conjunction with such Vishay products. Vishay’s provisions of these resources does not expand or otherwise alter Vishay’s applicable warranties or warranty disclaimers for Vishay products.
© 2020 Vishay Intertechnology, Inc. All Rights Reserved.