## Vishay BoM
**VISHAY Reference Design Alternative / Replacement Parts List**
|  | IC Part Number: | STM32H750XB
|  | Description: | STM32H750B-DK DISCOVERY KIT (MB1381) / High-performance and DSP with DP-FPU, Arm Cortex-M7 MCU with 128KBytes of Flash memory, 1MB RAM, 480 MHz CPU, L1 cache, external memory interface, JPEG codec, HW crypto, large set of peripherals
|  | Automotive Rating: | none
|  | リファレンス回路リンク | https://www.st.com/content/ccc/resource/technical/layouts_and_diagrams/schematic_pack/group2/2c/30/d3/5a/56/9d/47/86/MB1381-H750XB-B03_Schematic/files/MB1381-H750XB-B03_Schematic.pdf/jcr:content/translations/en.MB1381-H750XB-B03_Schematic.pdf
|  | リファレンス回路掲載ページ | P3-P19
|  | ネクスティ問合せ | https://www.e-nexty.com/inquiries/new
ITEM | QTY | REFERENCE | PART DESCRIPTION | MANUFACTURER | PART NUMBER | NOTES
1 | 3 | C1, C2, C21 | Capacitor,4.7uF,100V, X7S,20%,1210 | AVX | 12101Z475MAT2A
2 | 4 | C3, C4, C5, C11 | Capacitor, MLCC, 47uF, 10V, X5R, 20%, 0805, T=1,25mm | MURATA | GRM21BR61A476ME15K
|  | Option | CAP Polymer 47µF ±20% 10V B-case 3528-21 105°C | VISHAY | T55B476M010C0070 | vPolyTan, Molded, High Performance SMD 1411
|  | Option | CAP MLCC 47µF ±20% 10V X5R 0805 SMD | VISHAY | VJ0805G476MXQCW1BC | VJ….W1BC Basic Commodity Series
3 | 2 | C6, C9 | Capacitor,100nF,100V,X7R,10%,0805 | TDK | C2012X7R2A104K125AA
|  | Option | CAP MLCC 0.1µF ±10% 100V X7R 0805 SMD | VISHAY | VJ0805Y104KXBCW1BC | VJ….W1BC Basic Commodity Series
4 | 1 | C7 | Capacitor, MLCC, 100nF, 16V, X7R, 10%, 0603 | YAGEO | CC0603KRX7R7BB104
|  | Option | CAP MLCC 0.1µF ±10% 16V X7R 0603 SMD | VISHAY | VJ0603Y104KXJCW1BC | VJ….W1BC Basic Commodity Series
5 | 9 | C8, C13, C17, C19, C20, C22, C23, C82, C91 | Capacitor,1nF,100V,X7R,10%,0603 | YAGEO | CC0603KRX7R0BB102
|  | Option | CAP MLCC 1000pF ±10% 100V X7R 0603 SMD | VISHAY | VJ0603Y102KXBCW1BC | VJ….W1BC Basic Commodity Series
6 | 2 | C10, C37 | Capacitor, MLCC, 1nF, 2KV, X7R, 10%, 1206, T=1,25mm | YAGEO | CC1206KKX7RDBB102
|  | Option | CAP MLCC 1000pF ±10% 2000V X7R 1206 SMD | VISHAY | VJ1206Y102KBFAT4X | VJ OMD Boardflex Series
7 | 1 | C12 | Capacitor,560pF,16V,X7R,10%,0603 | AVX | 0603YC561KAT2A
|  | Option | CAP MLCC 560pF ±10% 16V X7R 0603 SMD | VISHAY | VJ0603Y561KXJPW1BC | VJ….W1BC Basic Commodity Series
8 | 81 | C15, C27, C29, C31, C33, C36, C38, C39, C40, C42, C43, C44, C45, C46, C47, C48, C49, C50, C54, C55, C56, C57, C64, C69, C71, C72, C73, C74, C76, C81, C83, C84, C85, C87, C88, C94, C95, C96, C97, C99, C100, C101, C102, C104, C106, C113, C114, C116, C117, C118, C121, C122, C127, C128, C130, C135, C136, C137, C139, C140, C141, C143, C145, C146, C152, C153, C157, C158, C160, C164, C165, C166, C167, C168, C169, C170, C171, C174, C176, C181, C183 | Capacitor, MLCC, 100nF, 16V, X7R, 10%, 0402, T=0,5mm | YAGEO | CC0402KRX7R7BB104
|  | Option | CAP MLCC 0.1µF ±10% 16V X7R 0402 SMD | VISHAY | VJ0402Y104KXJCW1BC | VJ….W1BC Basic Commodity Series
9 | 2 | C16, C63 | Capacitor, MLCC, 4.7uF, 6V3, X5R, 20%, 0402, T=0,5mm | MURATA | GRM155R60J475ME47
|  | Option | CAP Polymer 4.7µF ±20% 6.3V J-case 1608-09 105°C | VISHAY | T55J475M6R3C0500 | vPolyTan, Molded, High Performance SMD 0603
|  | Option | CAP MLCC 4.7µF ±20% 6.3V X5R 0402 SMD | VISHAY | VJ0402G475MXYCW1BC | VJ….W1BC Basic Commodity Series
10 | 8 | C18, C75, C109, C110, C111, C115, C120, C159 | Capacitor, MLCC, 2.2uF, 10V, X5R, 10%, 0603, T=0,8mm | YAGEO | CC0603KRX5R6BB225
|  | Option | CAP MLCC 2.2µF ±10% 10V X5R 0603 SMD | VISHAY | VJ0603G225KXQCW1BC | VJ….W1BC Basic Commodity Series
11 | 2 | C26, C61 | Capacitor,1uF,25V,X5R,10%,0603 | YAGEO | CC0603KRX5R8BB105
|  | Option | CAP MLCC 1µF ±10% 25V X5R 0603 SMD | VISHAY | VJ0603G105KXXCW1BC | VJ….W1BC Basic Commodity Series
12 | 1 | C28 | Capacitor,100pF,50V,X7R,10%,0603 | AVX | 06035C101JAT4A
|  | Option | CAP MLCC 100pF ±10% 50V X7R 0603 SMD | VISHAY | VJ0603Y101KXACW1BC | VJ….W1BC Basic Commodity Series
13 | 4 | C30, C59, C60, C90 | Capacitor,100nF,50V,X7R,10%,0603 | YAGEO | CC0603KRX7R9BB104
|  | Option | CAP MLCC 0.1µF ±10% 50V X7R 0603 SMD | VISHAY | VJ0603Y104KXAPW1BC | VJ….W1BC Basic Commodity Series
14 | 2 | C32, C51 | Capacitor,22nF,50V,X7R,10%,0603 | YAGEO | CC0603KRX7R9BB223
|  | Option | CAP MLCC 0.022µF ±10% 50V X7R 0603 SMD | VISHAY | VJ0603Y223KXACW1BC | VJ….W1BC Basic Commodity Series
15 | 1 | C34 | Capacitor,10nF,50V,X7R,10%,0603 | YAGEO | CC0603KRX7R9BB103
|  | Option | CAP MLCC 0.01µF ±10% 50V X7R 0603 SMD | VISHAY | VJ0603Y103KXACW1BC | VJ….W1BC Basic Commodity Series
16 | 5 | C35, C154, C155, C156, C161 | Capacitor, MLCC, 10uF, 25V, X5R, 10%, 0805, T=0,85mm | YAGEO | CC0805KRX5R8BB106
|  | Option | CAP Polymer 10µF ±20% 25V B-case 3528-21 105°C | VISHAY | T55B106M025C0100 | vPolyTan, Molded, High Performance SMD 1411
|  | Option | CAP MLCC 10µF ±10% 25V X5R 0805 SMD | VISHAY | VJ0805G106KXXCW1BC | VJ….W1BC Basic Commodity Series
|  | Option (V < 16V) | CAP Polymer 10µF ±20% 16V B-case 3528-21 105°C | VISHAY | T55B106M016C0200 | vPolyTan, Molded, High Performance SMD 1411
17 | 1 | C41 | Capacitor, Tantalum, 1uF, 35V, +/-10%, 595D case A | VISHAY | 595D105X9035A2T
|  | Option | CAP Polymer 10µF ±20% 35V B-case 3528-21 105°C | VISHAY | T55B106M035C0200 | vPolyTan, Molded, High Performance SMD 1411
|  | Option | CAP Tantalum 1µF ±10% 35V A-case 3216-18 125°C | VISHAY | 293D105X9035B2TE3 | Molded, TANTAMOUNT, Standard Industrial, (3.2mm x 1.6mm x 1.80mm)
18 | 1 | C52 | Capacitor, MLCC, 10uF, 4V, X5R, 20%, 0402, T=0,5mm | MURATA | GRM155R60G106ME44
|  | Option | CAP Polymer 10µF ±20% 4V J-case 1608-09 105°C | VISHAY | T55J106M004C0500 | vPolyTan, Molded, High Performance SMD 0603
|  | Option | CAP Polymer 10µF ±20% 4V P-case 2012-12 105°C | VISHAY | T55P106M004C0200 | vPolyTan, Molded, High Performance SMD 0805
|  | Option | CAP MLCC 4.7µF ±20% 6.3V X5R 0402 SMD | VISHAY | VJ0402G475MXYCW1BC | VJ….W1BC Basic Commodity Series
19 | 11 | C53, C89, C112, C132, C134, C147, C148, C151, C163, C175, C177 | Capacitor, MLCC, 1uF, 16V, X5R, 10%, 0603, T=0,8mm | YAGEO | CC0603KRX5R7BB105
|  | Option | CAP MLCC 1µF ±10% 16V X5R 0603 SMD | VISHAY | VJ0603G105KXJCW1BC | VJ….W1BC Basic Commodity Series
20 | 1 | C58 | Capacitor,470pF,100V,X7R,10%,0603 | AVX | 06031C471KAT2A
|  | Option | CAP MLCC 470pF ±10% 100V X7R 0603 SMD | VISHAY | VJ0603Y471KXBPW1BC | VJ….W1BC Basic Commodity Series
21 | 2 | C62, C70 | Capacitor, MLCC, 1.5pF, 50V, NPO, +-0.25pF, 0402, T=0,5mm | YAGEO | CC0402CRNPO9BN1R5
|  | Option | CAP MLCC 1.5pF ±0.25pF 50V C0G/NP0 0402 SMD | VISHAY | VJ0402A1R5CXACW1BC | VJ….W1BC Basic Commodity Series
22 | 4 | C65, C66, C67, C68 | Capacitor, MLCC, 10pF, 50V, NPO, 5%, 0603, T=0,8mm | YAGEO | CC0603JRNPO9BN100
|  | Option | CAP MLCC 10pF ±5% 50V C0G/NP0 0603 SMD | VISHAY | VJ0603A100JXACW1BC | VJ….W1BC Basic Commodity Series
23 | 5 | C77, C98, C123, C172, C173 | Capacitor, Tantalum, 4.7uF, 16V, +/-10%, 595D case A | VISHAY | 595D475X9016A2T
|  | Option | CAP Polymer 10µF ±20% 16V B-case 3528-21 105°C | VISHAY | T55B106M016C0100 | vPolyTan, Molded, High Performance SMD 1411
24 | 1 | C86 | Capacitor, MLCC, 470pF, 50V, NPO, 5%, 0402, T=0,5mm | YAGEO | CC0402JRNPO9BN471
|  | Option | CAP MLCC 470pF ±5% 50V C0G/NP0 0402 SMD | VISHAY | VJ0402A471JXACW1BC | VJ….W1BC Basic Commodity Series
25 | 2 | C92, C93 | Capacitor,10nF,100V,X7R,10%,0603 | YAGEO | CC0603KRX7R0BB103
|  | Option | CAP MLCC 0.01µF ±10% 100V X7R 0603 SMD | VISHAY | VJ0603Y103KXBCW1BC | VJ….W1BC Basic Commodity Series
26 | 2 | C103, C129 | Capacitor, MLCC, 10nF, 50V, X7R, 10%, 0603, T=0.8mm | YAGEO | CC0603KRX7R9BB103
|  | Option | CAP MLCC 0.01µF ±10% 50V X7R 0603 SMD | VISHAY | VJ0603Y103KXACW1BC | VJ….W1BC Basic Commodity Series
27 | 1 | C105 | Capacitor, MLCC, 4.7uF, 50V, X7R, 10%, 1206, T=1,27mm | AVX | 12065C475KAT2A
|  | Option | CAP Polymer 10µF ±20% 50V D-case 7343-31 105°C | VISHAY | T55D106M050C0090 | vPolyTan, Molded, High Performance SMD 2917
|  | Option | CAP Polymer 4.7µF ±20% 63V D-case 7343-31 105°C | VISHAY | T55D475M063C0100 | vPolyTan, Molded, High Performance SMD 2917
28 | 2 | C107, C108 | Capacitor, MLCC, 2.2uF, 16V, X7R, 10%, 1206, T=1,15mm | YAGEO | CC1206KKX7R7BB225
29 | 1 | C124 | Capacitor, MLCC, 10nF, 16V, X7R, 10%, 0402, T=0.5mm | YAGEO | CC0402KRX7R7BB103
|  | Option | CAP MLCC 0.01µF ±10% 16V X7R 0402 SMD | VISHAY | VJ0402Y103KXJCW1BC | VJ….W1BC Basic Commodity Series
30 | 7 | C125, C138, C142, C144, C149, C150, C162 | Capacitor, MLCC, 4.7uF, 16V, X5R, 10%, 0603, T=0.8mm | YAGEO | CC0603KRX5R7BB475
|  | Option | CAP Polymer 10µF ±20% 16V B-case 3528-21 105°C | VISHAY | T55B106M016C0100 | vPolyTan, Molded, High Performance SMD 1411
|  | Option | CAP MLCC 4.7µF ±10% 16V X5R 0603 SMD | VISHAY | VJ0603G475KXJCW1BC | VJ….W1BC Basic Commodity Series
31 | 1 | C126 | Capacitor, MLCC, 1uF, 6V3, X5R, 10%, 0603, T=0,8mm | YAGEO | CC0603KRX5R5BB105
|  | Option | CAP MLCC 1µF ±10% 6.3V X5R 0603 SMD | VISHAY | VJ0603G105FXYCW1BC | VJ….W1BC Basic Commodity Series
32 | 1 | C179 | Capacitor, MLCC, 100pF, 50V, NPO, 5%, 0402, T=0,5mm | YAGEO | CC0402JRNPO9BN101
|  | Option | CAP MLCC 100pF ±5% 50V C0G/NP0 0402 SMD | VISHAY | VJ0402A101JXACW1BC | VJ….W1BC Basic Commodity Series
33 | 1 | C184 | Capacitor, MLCC, 220pF, 50V, NPO, 5%, 0402, T=0,5mm | YAGEO | CC0402JRNPO9BN221
|  | Option | CAP MLCC 220pF ±5% 50V C0G/NP0 0402 SMD | VISHAY | VJ0402A221JXACW1BC | VJ….W1BC Basic Commodity Series
34 | 1 | C185 | Capacitor, MLCC, 10uF, 6V3, X5R, 20%, 0603, T=0,8mm | MURATA | GRM188R60J106ME47D
|  | Option | CAP MLCC 10µF ±20% 6.3V X5R 0603 SMD | VISHAY | VJ0603G106MXYCW1BC | VJ….W1BC Basic Commodity Series
35 | 1 | D1 | Transil 400W, VRM=58V | STMICROELECTRONICS | SMAJ58A-TR
|  | Option | TVS, Diode, 58V, 93.6Vc, 400W, Unidirectional, SMA | VISHAY | SMAJ58A-E3/61 | DO-214AC (SMA), TransZorb
36 | 2 | D2, D6 | Schottky Single diode,150mA, 100V | STMICROELECTRONICS | BAT46JFILM
|  | Option | 100V, 150mA, , Schottky, Small Signal, Diode | VISHAY | BAT46W-E3-08 | SOD-123, RoHS
|  | Option | 75V, 150mA, 1.2V, Small Signal, Diode | VISHAY | 1N4148WS-E3-08 | SOD-323
37 | 1 | D3 | Low drop power Schottky rectifier(2A, 40V, 0.34V) | STMICROELECTRONICS | STPS2L40UF
|  | Option | 40V, 2A, 0.35V, Schottky, Diode, CLP1608 | VISHAY | VSKY20401608-G4-08 | Ultra tiny chipscale package 1.6 x 0.8mm
|  | Option | 40V, 2A, 0.43V, Schottky, Diode, SMF | VISHAY | SS2FL4-M3/H | DO-219AB (SMF), SOD-123W Compatible
|  | Option | 40V, 2A, 0.45V, Schottky, Diode, SMB | VISHAY | B340LB-E3/52T | DO-214AA (SMB)
|  | Option | 40V, 2A, 0.50V, Schottky, Diode, SMP | VISHAY | SS2P4-M3/84A | DO-220AA (SMP)
38 | 2 | D4, D5 | Surface Mount Bridge Rectifiers | VISHAY | DF01S-E3/77
|  | Option | 100V, 1.5A, Bridge Rectifier, Glass Passivated, Single-Phase, DFS | VISHAY | DF1501S-E3/77 | DFS, RoHS, Miniature, High Surge Current, UL recognition
39 | 1 | D7 | High voltage power Schottky rectifier | STMICROELECTRONICS | STPS1H100A
|  | Option | 100V, 1A, 0.57V, Schottky, Diode, SMF | VISHAY | SS1FH10-M3/H | DO-219AB (SMF), SOD-123W Compatible
|  | Option | 100V, 1A, 0.58V, Schottky, Diode, MicroSMP | VISHAY | V1PM10-M3/H | DO-219AD (MicroSMP), TMBS
|  | Option | 100V, 1A, 0.77V, Schottky, Diode, SMA | VISHAY | SS1H10-E3/61T | DO-214AC (SMA), High Barrier Technology
40 | 1 | D8 | Low Drop power Schottky rectifier(1A, 40V, 0.4V) | STMICROELECTRONICS | STPS1L40M
|  | Option | 40V, 1A, 0.47V, Schottky, Diode, CLP1608 | VISHAY | VSKY10401406-G4-08 | Ultra tiny chipscale package 1.4 x 0.6mm
|  | Option | 40V, 1A, 0.37V, Schottky, Diode, SMF | VISHAY | SS1FL4-M3/H | DO-219AB (SMF), SOD-123W Compatible
|  | Option | 40V, 1A, 0.48V, Schottky, Diode, SMF | VISHAY | SL04-E3-08 | DO-219AB (SMF), SOD-123W Compatible
|  | Option | 40V, 1A, 0.41V, Schottky, Diode, MicroSMP | VISHAY | MSS1P4-M3/89A | DO-219AD (MicroSMP)
41 | 5 | D9, D10, D11, D12, D13 | BAT60JFILM | STMICROELECTRONICS | BAT60JFILM
|  | Option | DIODE Schottky 20V 0.5A Vf~0.4V CLP1006-2L | VISHAY | VSKY05201006-G4-08 | Flipky Gen 2, Single Configuration, SMD, 150°C (Tj)
|  | Option | DIODE Small Signal Schottky 20V 0.35A Vf~0.6V SOD-323 | VISHAY | SD103CWS-E3-08 | Small Signal, Single Configuration, SMD, 125°C (Tj)
42 | 1 | L1 | Power Inductor, 5.6uH, 0.2R, ME3220-562ML | COILCRAFT | ME3220-562ML
|  | Option | IND 4.7µH ±20% 1.5A Isat 1.4A Idc 185mΩ SMD 125°C | VISHAY | IFSC1111ABER4R7M01 | Low Profile, High Current, Semi-shielded (3.0mm x 3.0mm x 1.20mm)
|  | Option | IND 4.7µH ±20% 1A Isat 1.3A Idc 166mΩ SMD 125°C | VISHAY | IFSC1111AZER4R7M01 | Low Profile, High Current, Semi-shielded (3.0mm x 3.0mm x 1.00mm)
|  | Option | IND 4.7µH ±20% 4.4A Isat 2.2A Idc 159mΩ SMD 125°C | VISHAY | IHLP2020ABER4R7M01 | Commercial, High Saturation Series, Shielded (5.7mm x 5.4mm x 1.20mm)
|  | Option | IND 5.6µH ±20% 2.2A Isat 3A Idc 85.2mΩ SMD 125°C | VISHAY | IHLP2020BZER5R6M11 | Commercial, Low DCR Series, Shielded (5.7mm x 5.4mm x 2.00mm)
43 | 1 | L2 | SMD Chip ferrite bead, 600R@100MHz +/-25%, 350mA, 500mohm DC, 0603, T=0.8mm | TAI-TECH | FCM1608KF-601T03
|  | Option | IND Multilayer FB Z:600Ω ±25% DCR:450mΩ 100mA 0603 SMD 1LN | VISHAY | ILBB0603ER601V | Magnetically self shielded
44 | 1 | L3 | Ferrite Bead 18 ohm@100M Hz 0603 | TAIYO YUDEN | FBMJ1608HM180NTR
|  | Option | IND Multilayer FB Z:60Ω ±25% DCR:100mΩ 2000mA 0603 SMD 1LN | VISHAY | ILHB0603ER600V | High Current
45 | 1 | L5 | Bead,120R at 100Mhz,2A,0603 | MURATA | BLM18PG121SN1D
|  | Option | IND Multilayer FB Z:120Ω ±25% DCR:100mΩ 2000mA 0603 SMD 1LN | VISHAY | ILHB0603ER121V | High Current
46 | 2 | L6, L8 | Bead,600R,350mA,0603 | TAI-TECH | FCM1608KF-601T03
|  | Option | IND Multilayer FB Z:600Ω ±25% DCR:450mΩ 100mA 0603 SMD 1LN | VISHAY | ILBB0603ER601V | Magnetically self shielded
47 | 1 | L7 | FIXED IND 4.7UH 1A 180 MOHM 30% SMD | MURATA | LQH32PN4R7NN0L
|  | Option | IND 4.7µH ±20% 1A Isat 1.3A Idc 166mΩ SMD 125°C | VISHAY | IFSC1111AZER4R7M01 | Low Profile, High Current, Semi-shielded (3.0mm x 3.0mm x 1.00mm)
|  | Option | IND 4.7µH ±20% 2.05A Isat 2.3A Idc 69mΩ SMD 125°C | VISHAY | IFSC1515AHER4R7M01 | Low Profile, High Current, Semi-shielded (4.0mm x 4.0mm x 1.80mm)
|  | Option | IND 4.7µH ±20% 1.75A Isat 1.7A Idc 95mΩ SMD 125°C | VISHAY | IHLP1616BZER4R7M11 | Commercial, Low DCR Series, Shielded (4.7mm x 4.3mm x 2.00mm)
48 | 3 | LD1, LD7, LD8 | LED, Green, 0603 | EVERLIGHT | 19-213SYGC/S530-E2/TR8
|  | Option | CHIPLED (0603) GREEN SMD HIGHBRIGHT | VISHAY | VLMTG1300-GS08 | SMD, 0603, 1.6 x 0.8mm
49 | 1 | LD2 | LED Bicolor | AVAGO TECHNOLOGIES | HSMF-A201-A00J1
|  | Option | LED GREEN/RED CLEAR 4PLCC SMD | VISHAY | VLMKG3400-GS08 | SMD, 3.00mm x 2.8mm, Bicolor LED, J-Lead, 4-PLCC
50 | 1 | LD3 | LED Red, 0603 SMD, 2V Forward Voltage | VISHAY | VLMS1300-GS08
51 | 1 | LD4 | LED Green, 0603 SMD, Fw Voltage = 2.8V - 3.6V | VISHAY | VLMTG1300-GS08
52 | 2 | LD5, LD6 | LED, Red, 0603 | EVERLIGHT | 19-213-R6C-AP1Q2B/3T
|  | Option | CHIPLED (0603) RED SMD HIGHBRIGHT | VISHAY | VLMS1300-GS08 | SMD, 0603, 1.6 x 0.8mm
53 | 1 | Q1 | NPN Bipolar Transistor | ON SEMICONDUCTOR | BSR14
54 | 6 | R1, R12, R13, R34, R72, R82 | Resistor,0R,0805,5% | YAGEO | RC0805JR-070RL
|  | Option | RES 0Ω JUMPER 1/8W 0805 SMD Thick Film | VISHAY | CRCW08050000Z0EA | CRCW e3 Standard Chip Resistor AEC-Q200
55 | 62 | R2, R3, R9, R14, R16, R17, R18, R19, R20, R21, R22, R23, R24, R25, R26, R30, R31, R37, R38, R39, R40, R41, R42, R43, R44, R45, R46, R47, R48, R49, R50, R51, R55, R59, R61, R63, R65, R69, R70, R73, R74, R75, R77, R78, R80, R81, R84, R86, R100, R101, R104, R105, R106, R107, R108, R109, R110, R111, R112, R113, R114, R115 | Resistor,33R,0402,1%,1/16W | YAGEO | RC0402FR-0733RL
|  | Option | RES 33Ω ±1% 1/16W 0402 SMD Thick Film | VISHAY | CRCW040233R0FKED | CRCW e3 Standard Chip Resistor AEC-Q200
56 | 2 | R4, R99 | Resistor,0R,0603,5%,1/10W | YAGEO | RC0603JR-070RL
|  | Option | RES 0Ω JUMPER 1/16W 0402 SMD Thick Film | VISHAY | CRCW04020000Z0ED | CRCW e3 Standard Chip Resistor AEC-Q200
57 | 1 | R5 | Resistor,68R,0805,1% | YAGEO | RC0805FR-0768RL
|  | Option | RES 68Ω ±1% 1/8W 0805 SMD Thick Film | VISHAY | CRCW080568R0FKEA | CRCW e3 Standard Chip Resistor AEC-Q200
|  | Option | RES 68Ω ±1% 1/2W 0805 SMD Thick Film | VISHAY | CRCW080568R0FKEAHP | CRCW-HP e3 Pulse Prooef, High Power Chip Resistor AEC-Q200
58 | 4 | R7, R95, R219, R230 | Resistor,330R,0402,1%,1/16W | YAGEO | RC0402FR-07330RL
|  | Option | RES 330Ω ±1% 1/16W 0402 SMD Thick Film | VISHAY | CRCW0402330RFKED | CRCW e3 Standard Chip Resistor AEC-Q200
59 | 1 | R8 | Resistor,15R,0805,1% | YAGEO | RC0805FR-0715RL
|  | Option | RES 15Ω ±1% 1/8W 0805 SMD Thick Film | VISHAY | CRCW080515R0FKEA | CRCW e3 Standard Chip Resistor AEC-Q200
|  | Option | RES 15Ω ±1% 1/2W 0805 SMD Thick Film | VISHAY | CRCW080515R0FKEAHP | CRCW-HP e3 Pulse Prooef, High Power Chip Resistor AEC-Q200
60 | 3 | R10, R58, R87 | Resistor,10K,0603,1%,1/10W | YAGEO | RC0603FR-0710KL
|  | Option | RES 10kΩ ±1% 1/10W 0603 SMD Thick Film | VISHAY | CRCW060310K0FKEA | CRCW e3 Standard Chip Resistor AEC-Q200
61 | 4 | R11, R15, R27, R28 | Resistor,75R,0805,1% | YAGEO | RC0805FR-0775RL
|  | Option | RES 75Ω ±1% 1/8W 0805 SMD Thick Film | VISHAY | CRCW080575R0FKEA | CRCW e3 Standard Chip Resistor AEC-Q200
|  | Option | RES 75Ω ±1% 1/2W 0805 SMD Thick Film | VISHAY | CRCW080575R0FKEAHP | CRCW-HP e3 Pulse Prooef, High Power Chip Resistor AEC-Q200
62 | 2 | R32, R181 | Resistor,10R,0805,1%,Stackpole,1/4W | STACKPOLE | RNCP0805FTD10R0
|  | Option | RES 10Ω ±1% 1/8W 0805 SMD Thick Film | VISHAY | CRCW080510R0FKEA | CRCW e3 Standard Chip Resistor AEC-Q200
|  | Option | RES 10Ω ±1% 1/2W 0805 SMD Thick Film | VISHAY | CRCW080510R0FKEAHP | CRCW-HP e3 Pulse Prooef, High Power Chip Resistor AEC-Q200
|  | Option | RES 10Ω ±1% 1/5W 0805 SMD Thin Film | VISHAY | MCU08050C1009FP500 | MCU 0805 Professional Chip Resistor
|  | Option | RES 10Ω ±0.1% 1/5W 0805 SMD Thin Film | VISHAY | TNPW080510R0BEEA | TNPW e3 High Stability Flat Chip Resistor AEC-Q200
63 | 2 | R33, R52 | Resistor,13K,0603,1%,1/10W | YAGEO | RC0603FR-0713KL
|  | Option | RES 13kΩ ±1% 1/10W 0603 SMD Thick Film | VISHAY | CRCW060313K0FKEA | CRCW e3 Standard Chip Resistor AEC-Q200
64 | 1 | R35 | Resistor,20K,0603,1%,1/10W | YAGEO | RC0603FR-0720KL
|  | Option | RES 20kΩ ±1% 1/10W 0603 SMD Thick Film | VISHAY | CRCW060320K0FKEA | CRCW e3 Standard Chip Resistor AEC-Q200
65 | 34 | R36, R76, R94, R102, R116, R117, R119, R121, R124, R125, R128, R132, R135, R143, R155, R156, R157, R158, R159, R160, R161, R162, R163, R164, R196, R197, R199, R205, R210, R213, R217, R223, R225, R242 | Resistor,10K,0402,1%,1/16W | YAGEO | RC0402FR-0710KL
|  | Option | RES 10kΩ ±1% 1/16W 0402 SMD Thick Film | VISHAY | CRCW040210K0FKED | CRCW e3 Standard Chip Resistor AEC-Q200
66 | 4 | R57, R68, R130, R216 | Resistor,1K,0603,1%,1/10W | YAGEO | RC0603FR-071KL
|  | Option | RES 1kΩ ±1% 1/10W 0603 SMD Thick Film | VISHAY | CRCW06031K00FKEA | CRCW e3 Standard Chip Resistor AEC-Q200
67 | 2 | R64, R67 | Resistor,1K5,0402,1%,1/16W | YAGEO | RC0402FR-071K5L
|  | Option | RES 1.5kΩ ±1% 1/16W 0402 SMD Thick Film | VISHAY | CRCW04021K50FKED | CRCW e3 Standard Chip Resistor AEC-Q200
68 | 6 | R66, R93, R98, R189, R190, R191 | Resistor,0R,0603,ULO | ROHM | PMR03EZPJ000
|  | Option | RES 0Ω JUMPER 1/4W 0603 SMD Thick Film | VISHAY | RCS06030000Z0EA | RCS e3 Anti-Surge, High Power Chip Resistor AEC-Q200
69 | 1 | R71 | Resistor,56R,0805,1% | YAGEO | RC0805FR-0756RL
|  | Option | RES 56Ω ±1% 1/8W 0805 SMD Thick Film | VISHAY | CRCW080556R0FKEA | CRCW e3 Standard Chip Resistor AEC-Q200
70 | 2 | R79, R83 | Resistor,51R,0402,1%,1/16W | YAGEO | RC0402FR-0751RL
|  | Option | RES 51Ω ±1% 1/16W 0402 SMD Thick Film | VISHAY | CRCW040251R0FKED | CRCW e3 Standard Chip Resistor AEC-Q200
71 | 1 | R85 | Resistor,0.47R,1206,1% | YAGEO | RL1206FR-070R47L
|  | Option | RES 0.47Ω ±1% 1/2W 1206 SMD Thick Film | VISHAY | RCWE1206R470FKEA | RCWE, Wraparound, Extremely Low Value (0.01Ω to 0.976Ω), AEC-Q200
|  | Option | RES 0.47Ω ±1% 3W 2010 SMD Power Metal Strip | VISHAY | WFMB2010R4700FEA | WFM, Low Value (10mΩ to 500mΩ), High Power, AEC-Q200
72 | 4 | R88, R89, R90, R91 | Resistor,49R9,0402,1%,1/16W | YAGEO | RC0402FR-0749R9L
|  | Option | RES 49.9Ω ±1% 1/16W 0402 SMD Thick Film | VISHAY | CRCW040249R9FKED | CRCW e3 Standard Chip Resistor AEC-Q200
73 | 3 | R92, R233, R234 | Resistor,510R,0603,1%,1/10W | YAGEO | RC0603FR-07510RL
|  | Option | RES 510Ω ±1% 1/10W 0603 SMD Thick Film | VISHAY | CRCW0603510RFKEA | CRCW e3 Standard Chip Resistor AEC-Q200
74 | 1 | R96 | Resistor,12K1,0402,1%,1/16W | YAGEO | RC0402FR-0712K1L
|  | Option | RES 12.1kΩ ±1% 1/16W 0402 SMD Thick Film | VISHAY | CRCW040212K1FKED | CRCW e3 Standard Chip Resistor AEC-Q200
75 | 15 | R97, R120, R133, R136, R137, R138, R139, R140, R141, R146, R186, R194, R207, R231, R235 | Resistor,100R,0402,1%,1/16W | YAGEO | RC0402FR-07100RL
|  | Option | RES 100Ω ±1% 1/16W 0402 SMD Thick Film | VISHAY | CRCW0402100RFKED | CRCW e3 Standard Chip Resistor AEC-Q200
76 | 1 | R118 | Resistor,124K,0603,1% | YAGEO | RC0603FR-07124KL
|  | Option | RES 124kΩ ±1% 1/10W 0603 SMD Thick Film | VISHAY | CRCW0603124KFKEA | CRCW e3 Standard Chip Resistor AEC-Q200
77 | 4 | R122, R206, R211, R212 | Resistor,0R,0402,5%,1/16W | YAGEO | RC0402JR-070RL
|  | Option | RES 0Ω JUMPER 1/16W 0402 SMD Thick Film | VISHAY | CRCW04020000Z0ED | CRCW e3 Standard Chip Resistor AEC-Q200
78 | 1 | R126 | Resistor,1M,0603,1%,1/10W | YAGEO | RC0603FR-071ML
|  | Option | RES 1MΩ ±1% 1/10W 0603 SMD Thick Film | VISHAY | CRCW06031M00FKEA | CRCW e3 Standard Chip Resistor AEC-Q200
79 | 5 | R127, R169, R204, R208, R209 | Resistor,4K7,0402,1%,1/16W | YAGEO | RC0402FR-074K7L
|  | Option | RES 4.7kΩ ±1% 1/16W 0402 SMD Thick Film | VISHAY | CRCW04024K70FKED | CRCW e3 Standard Chip Resistor AEC-Q200
80 | 1 | R129 | Resistor,2K,0805,1% | YAGEO | RC0805FR-072KL
|  | Option | RES 2kΩ ±1% 1/8W 0805 SMD Thick Film | VISHAY | CRCW08052K00FKEA | CRCW e3 Standard Chip Resistor AEC-Q200
81 | 1 | R131 | Resistor,75K,0603,1%,1/10W | YAGEO | RC0603FR-0775KL
|  | Option | RES 75kΩ ±1% 1/10W 0603 SMD Thick Film | VISHAY | CRCW060375K0FKEA | CRCW e3 Standard Chip Resistor AEC-Q200
82 | 1 | R134 | Resistor,1K5,0603,1%,1/10W | YAGEO | RC0603FR-071K5L
|  | Option | RES 1.5kΩ ±1% 1/10W 0603 SMD Thick Film | VISHAY | CRCW06031K50FKEA | CRCW e3 Standard Chip Resistor AEC-Q200
83 | 3 | R142, R192, R195 | Resistor,4K7,0603,1%,1/10W | YAGEO | RC0603FR-074K7L
|  | Option | RES 4.7kΩ ±1% 1/10W 0603 SMD Thick Film | VISHAY | CRCW06034K70FKEA | CRCW e3 Standard Chip Resistor AEC-Q200
84 | 22 | R145, R165, R171, R172, R173, R174, R175, R176, R177, R178, R179, R180, R184, R188, R200, R201, R236, R237, R238, R239, R240, R241 | Resistor,22R,0402,1%,1/16W | YAGEO | RC0402FR-0722RL
|  | Option | RES 22Ω ±1% 1/16W 0402 SMD Thick Film | VISHAY | CRCW040222R0FKED | CRCW e3 Standard Chip Resistor AEC-Q200
85 | 13 | R147, R148, R149, R150, R151, R152, R153, R154, R202, R203, R214, R218, R221 | Resistor,47K,0402,1%,1/16W | YAGEO | RC0402FR-0747KL
|  | Option | RES 47kΩ ±1% 1/16W 0402 SMD Thick Film | VISHAY | CRCW040247K0FKED | CRCW e3 Standard Chip Resistor AEC-Q200
86 | 2 | R182, R183 | Resistor,20R,0603,1%,1/10W | YAGEO | RC0603FR-0720RL
|  | Option | RES 20Ω ±1% 1/10W 0603 SMD Thick Film | VISHAY | CRCW060320R0FKEB | CRCW e3 Standard Chip Resistor AEC-Q200
87 | 1 | R185 | Resistor,3K,0402,1%,1/16W | YAGEO | RC0402FR-073KL
|  | Option | RES 3.3kΩ ±1% 1/16W 0402 SMD Thick Film | VISHAY | CRCW04023K30FKED | CRCW e3 Standard Chip Resistor AEC-Q200
88 | 1 | R187 | Resistor,100K,0402,1%,1/16W | YAGEO | RC0402FR-07100KL
|  | Option | RES 100kΩ ±1% 1/16W 0402 SMD Thick Film | VISHAY | CRCW0402100KFKED | CRCW e3 Standard Chip Resistor AEC-Q200
89 | 1 | R198 | Resistor,2K7,0402,1%,1/16W | YAGEO | RC0402FR-072K7L
|  | Option | RES 2.7kΩ ±1% 1/16W 0402 SMD Thick Film | VISHAY | CRCW04022K70FKED | CRCW e3 Standard Chip Resistor AEC-Q200
90 | 1 | R215 | Resistor,1K,0402,1%,1/16W | YAGEO | RC0402FR-071KL
|  | Option | RES 1kΩ ±1% 1/16W 0402 SMD Thick Film | VISHAY | CRCW04021K00FKED | CRCW e3 Standard Chip Resistor AEC-Q200
91 | 1 | R220 | Resistor,22K,0402,1%,1/16W | YAGEO | RC0402FR-0722KL
|  | Option | RES 22kΩ ±1% 1/16W 0402 SMD Thick Film | VISHAY | CRCW040222K0FKED | CRCW e3 Standard Chip Resistor AEC-Q200
92 | 2 | R222, R224 | Resistor,120R,0402,1%,1/16W | YAGEO | RC0402FR-07120RL
|  | Option | RES 120Ω ±1% 1/16W 0402 SMD Thick Film | VISHAY | CRCW0402120RFKED | CRCW e3 Standard Chip Resistor AEC-Q200
93 | 2 | R226, R227 | Resistor,330R,0603,1%,1/10W | YAGEO | RC0603FR-07330RL
|  | Option | RES 330Ω ±1% 1/16W 0402 SMD Thick Film | VISHAY | CRCW0402330RFKED | CRCW e3 Standard Chip Resistor AEC-Q200
94 | 1 | R228 | Resistor,620R,0402,1%,1/16W | YAGEO | RC0402FR-07620RL
|  | Option | RES 620Ω ±1% 1/16W 0402 SMD Thick Film | VISHAY | CRCW0402620RFKED | CRCW e3 Standard Chip Resistor AEC-Q200
95 | 1 | R229 | Resistor,220K,0402,1%,1/16W | YAGEO | RC0402FR-07220KL
|  | Option | RES 220kΩ ±1% 1/16W 0402 SMD Thick Film | VISHAY | CRCW0402220KFKED | CRCW e3 Standard Chip Resistor AEC-Q200
96 | 1 | R232 | Resistor,680R,0402,1%,1/16W | YAGEO | RC0402FR-07680RL
|  | Option | RES 680Ω ±1% 1/16W 0402 SMD Thick Film | VISHAY | CRCW0402680RFKED | CRCW e3 Standard Chip Resistor AEC-Q200
97 | 1 | T2 | Flyback Transformers for 3 Watt, PoE applications, CoilCraft Cyntec | COILCRAFT | POE30P-50L
98 | 1 | T3 | 10/100BASE-TX VoIP Magnetics Modules, Data Transformer | PULSE | H2019NL
99 | 1 | T4 | Annel 200 V, 1.1ohm, 1 A, low gate charge STripFET II, Power MOSFET | STMICROELECTRONICS | STN4NF20L
|  | Option | MOSFET N-CHAN 200V 2.6A 1380mΩ @4.5V PowerPAK SC70-6L | VISHAY | SiA456DJ-T1-GE3 | TrenchFET, Single Configuration, SMD, 150°C (Tj)
|  | Option | MOSFET N-CHAN 200V 1.7A 240mΩ @10V PowerPAK 1212-8 | VISHAY | Si7820DN-T1-GE3 | TrenchFET, Single Configuration, SMD, 150°C (Tj)
|  | Option | MOSFET N-CHAN 200V 0.96A 1500mΩ @10V SOT-223 (TO-261AA) | VISHAY | IRFL210PBF | Planar FET, Single Configuration, SMD, 150°C (Tj)
100 | 1 | T5 | N-channel enhancement mode field-effect transistor | NXP | BSN20
|  | Option | MOSFET N-CHAN 60V 300MA SOT-23-3 | VISHAY | 2N7002K-T1-GE3 | TO-236 (SOT-23-3)
101 | 2 | U1, U2 | Micron Serial NOR Flash Memory | MICRON | MT25QL512ABB8ESF-0SIT
102 | 1 | U4 | OPTOISOLATOR 3.7KV TRANSISTOR 4SMD | FAIRCHILD | HMHA2801A
|  | Option | Optocoupler, Phototransistor Output, SSOP-4, Mini-Flat Package | VISHAY | VOS617A-7T | High CTR, High CM Transient Immunity, Agency Approved
103 | 1 | U5 | Low voltage adjustable shunt reference | STMICROELECTRONICS | TS431AILT
104 | 1 | U6 | ARM Cortex-M7 STM32H7 Microcontroller IC 32-Bit 480MHz 128KB (128K x 8) FLASH 240+25-TFBGA (14x14) | STMICROELECTRONICS | STM32H750XBH6U
105 | 1 | U7 | SDRAM 128MBIT (4M x 32) 166MHZ 90-VFBGA (8x13) | MICRON | MT48LC4M32B2B5-6A IT_L TR
106 | 1 | U8 | Integrated IEEE 802.3af compliant PoE-PD interface, and PWM controller with support of external source | STMICROELECTRONICS | PM8800ATR
107 | 1 | U9 | Small Footprint MII/RMII 10/100 Energy Efficient Ethernet Transceiver with HP Auto-MDIX and flexPWR® Technology | MICROCHIP | LAN8740Ai-EN-TR
108 | 2 | U10, U12 | Dual Transil array for ESD protection | STMICROELECTRONICS | ESDALC6V1W5
|  | Option | TVS, Diode, 5.5V, 3A, USB 4-Line BUS ESD Protection, 15Vc CLP1007-FL | VISHAY | VBUS54FD-SD1-G4-08 | CLP1007-5L Package
|  | Option | TVS, Diode, 5.5V, 11A, USB 4-Line BUS ESD Protection, 22Vc LLP75-6L | VISHAY | VBUS54CV-HSF-G4-08 | LLP75-6L Package
109 | 1 | U11 | 4G MultiMediaCard (MMC) controller and NAND Flash | MICRON | MTFC4GACAJCN-1M WT
110 | 1 | U13 | White LED power supply for large display backlight, QFN8 | STMICROELECTRONICS | STLD40DPUR
111 | 1 | U14 | Ultra low drop-low noise BiCMOS voltage, regulators low ESR capacitors compatible | STMICROELECTRONICS | LD3985M33R
112 | 1 | U15 | Multi-Channel Audio Hub CODEC for Smartphones | CIRRUS LOGIC | WM8994ECS/R
113 | 1 | U16 | STM32F723IEK (STM32F7) BGA176 | STMICROELECTRONICS | STM32F723IEK6
114 | 1 | U17 | IC REG LDO 5V 0.8A SOT223 | STMICROELECTRONICS | LD1117S50TR
115 | 1 | U18 | Adjustable and fixed low drop positive voltage regulator | STMICROELECTRONICS | LD1117S18TR
116 | 1 | U19 | Quad Bidir ESD protection | STMICROELECTRONICS | ESDA6V1BC6
|  | Option | TVS, Diode, 5.5V, 3A, USB 4-Line BUS ESD Protection, 15Vc CLP1007-FL | VISHAY | VBUS54FD-SD1-G4-08 | CLP1007-5L Package
|  | Option | TVS, Diode, 5.5V, 11A, USB 4-Line BUS ESD Protection, 22Vc LLP75-6L | VISHAY | VBUS54CV-HSF-G4-08 | LLP75-6L Package
117 | 1 | U20 | IC REG LDO 3.3V 1.3A 6DFN | STMICROELECTRONICS | ST1L05APU33R
118 | 2 | U21, U22 | High-Speed CAN Flexible Data Rate Transceiver | MICROCHIP | MCP2562FDT-H/SN
119 | 2 | U23, U24 | 500mA, Enhanced single channel power switches with active high enable pin | STMICROELECTRONICS | STMPS2151STR
120 | 1 | U25 | Very low capacitance ESD protection , 4 lines | STMICROELECTRONICS | USBLC6-4SC6
|  | Option | TVS, Diode, 5.0V, 3A, USB 4-Line BUS ESD Protection, 15Vc LLP75-6L | VISHAY | VBUS054B-HSF-GS08 | LLP75-6L Package
|  | Option | TVS, Diode, 5.5V, 11A, USB 4-Line BUS ESD Protection, 22Vc LLP75-6L | VISHAY | VBUS54CV-HSF-G4-08 | LLP75-6L Package
121 | 1 | U26 | Common mode filter with ESD protection for USB 2.0 interface | STMICROELECTRONICS | ECMF02-2AMX6
122 | 4 | U27, U28, U31, U32 | High power transient voltage suppressor, 7V breakdown | STMICROELECTRONICS | ESDA7P60-1U1M
|  | Option | TVS, Diode, 7V, 1-Line BUS ESD Protection, 15Vc, LLP1006-2L | VISHAY | VCUT07B1-HD1-G4-08 | LLP1006-2L Package, Bidirectional Symmetrical (BiSy)
|  | Option | TVS, Diode, 5V, 1-Line BUS ESD Protection, 156c, LLP1006-2L | VISHAY | VCUT0505B-HD1-GS08 | LLP1006-2L Package, Bidirectional Symmetrical (BiSy)
123 | 2 | U29, U30 | Automotive dual-line Transil, transient voltage suppressor (TVS) for CAN bus. Compliant with interfaces in automotive: CAN-FD, LIN, FlexRay, MOST, SENT, USB | STMICROELECTRONICS | ESDCAN02-2BWY
|  | Option | ESD PROTECTION DIODE 2-Line 26.5V 50Vc SOT-363 | VISHAY | VCAN26A2-03GHE3-08 | SOT-363, 2-Line Array, Bidirectional Symmetrical (BiSy)
124 | 1 | U33 | 4.3 inch TFT 480*272 pixels with LED Backlight and Capacitive touch panel, high luminance | ROCKTEK | RK043FN48H-CT672B
125 | 1 | U34 | MEMS audio sensor, omnidirectional digital microphone | STMICROELECTRONICS | MP34DT01TR-M
126 | 2 | X1, X3 | Oscillator 25.00Mhz, -+50PPM, 3.3V, Temp -55 to +125°C | NDK | NZ2520SH 25MHz END4869C
127 | 1 | X2 | Crystal 32.768kHz, 6pF, -+20PPM, R=50K, SMD | NDK | NX3215SA 32.768KHz EXS00A-MU00525
Legal Disclaimer: is not associated with this advertisement. VISHAY Intertechnology, Inc. does not claim any ownership or affiliation with .
VISHAY INTERTECHNOLOGY, INC. AND ITS AFFILIATES (“VISHAY”) PROVIDES TECHNICAL AND RELIABILITY DATA (INCLUDING DATASHEETS), DESIGN RESOURCES (INCLUDING REFERENCE DESIGNS, BILL OF MATERIALS DOCUMENTS, AND REFERENCE DESIGN PARTS LISTS), APPLICATION OR OTHER DESIGN ADVICE, WEB TOOLS, SAFETY INFORMATION, AND OTHER RESOURCES “AS IS” AND WITH ALL FAULTS, AND DISCLAIMS ALL WARRANTIES, EXPRESS AND IMPLIED, INCLUDING WITHOUT LIMITATION ANY IMPLIED WARRANTIES OF MERCHANTABILITY, FITNESS FOR A PARTICULAR PURPOSE OR NON-INFRINGEMENT OF THIRD PARTY INTELLECTUAL PROPERTY RIGHTS.
These resources are intended for skilled developers designing with Vishay products. You are solely responsible for (1) selecting the appropriate Vishay products for your application, (2) designing, validating and testing your application, and (3) ensuring your application meets applicable standards, and any other safety, security, or other requirements. These resources are subject to change without notice. Vishay grants you permission to use these resources for development of an application that uses the Vishay products described in the resource. Other reproduction and display of these resources is prohibited. No license is granted to any other Vishay intellectual property right or to any third party intellectual property right. Vishay disclaims responsibility for, and you will fully indemnify Vishay and its representatives against, any claims, damages, costs, losses, and liabilities arising out of your use of these resources.
Vishay’s products are provided subject to Vishay’s Terms and Conditions of Sale (https://www.vishay.com/company/terms/) or other applicable terms available either on www.vishay.com or provided in conjunction with such Vishay products. Vishay’s provisions of these resources does not expand or otherwise alter Vishay’s applicable warranties or warranty disclaimers for Vishay products.
© 2020 Vishay Intertechnology, Inc. All Rights Reserved.