## Vishay BoM
**VISHAY Reference Design Alternative / Replacement Parts List**
|  | IC Part Number: | STM32H7A3
|  | Description: | NUCLEO-H7A3ZI-Q: High-performance and DSP with DP-FPU, Arm Cortex-M7 MCU with 2MBytes of Flash memory, 1376 KB SRAM, 280 MHz CPU, L1 cache, graphic accelerations, external memory interfaces and large set of peripherals
|  | Automotive Focus: | none
|  | リファレンス回路リンク | https://www.st.com/content/ccc/resource/technical/layouts_and_diagrams/schematic_pack/group1/78/bf/7b/32/45/dc/47/30/MB1363-H7A3ZIQ-D01_Schematic/files/MB1363-H7A3ZIQ-D01_Schematic.pdf/jcr:content/translations/en.MB1363-H7A3ZIQ-D01_Schematic.pdf
|  | リファレンス回路掲載ページ | P3-P9
|  | ネクスティ問合せ | https://www.e-nexty.com/inquiries/new
ITEM | QTY | REFERENCE | PART DESCRIPTION | MANUFACTURER | PART NUMBER | NOTES
1 | 6 | C1, C3, C18, C63, C69, C72 | Capacitor, MLCC, 1uF, 6V3, X5R, 10%, 0603 | YAGEO | CC0603KRX5R5BB105
|  | Option | CAP MLCC 1µF ±10% 6.3V X5R 0603 SMD | VISHAY | VJ0603G105KXYCW1BC | VJ….W1BC Basic Commodity Series
2 | 1 | C19 | Capacitor, MLCC, 10nF, 16V, X7R, 10%, 0402 | YAGEO | CC0402KRX7R7BB103
|  | Option | CAP MLCC 0.01µF ±10% 16V X7R 0402 SMD | VISHAY | VJ0402Y103KXJCW1BC | VJ….W1BC Basic Commodity Series
3 | 2 | C2, C4 | Capacitor, MLCC, 100nF, 16V, X7R, 10%, 0603 | YAGEO | CC0603KRX7R7BB104
|  | Option | CAP MLCC 0.1µF ±10% 16V X7R 0603 SMD | VISHAY | VJ0603Y104KXJCW1BC | VJ….W1BC Basic Commodity Series
4 | 2 | C23, C36 | Capacitor, MLCC, 1uF, 16V, X5R, 10%, 0603 | YAGEO | CC0603KRX5R7BB105
|  | Option | CAP MLCC 1µF ±10% 16V X7R 0603 SMD | VISHAY | VJ0603Y105KXJCW1BC | VJ….W1BC Basic Commodity Series
5 | 5 | C26, C27, C60, C66, C70 | Capacitor, MLCC, 100nF, 6V3, X5R, 10%, 0603 | YAGEO | CC0603KRX5R5BB104
6 | 2 | C35, C91 | Capacitor, MLCC, 4.7uF, 16V, X5R, 10%, 0603 | YAGEO | CC0603KRX5R7BB475
|  | Option | CAP MLCC 4.7µF ±10% 16V X5R 0603 SMD | VISHAY | VJ0603G475KXJCW1BC | VJ….W1BC Basic Commodity Series
7 | 18 | C38, C44, C46, C47, C48, C49, C50, C51, C52, C53, C54, C55, C56, C57, C58, C59, C71, C73 | Capacitor, MLCC, 100nF, 16V, X7R, 10%, 0402 | YAGEO | CC0402KRX7R7BB104
|  | Option | CAP MLCC 0.1µF ±10% 16V X7R 0402 SMD | VISHAY | VJ0402Y104KXJCW1BC | VJ….W1BC Basic Commodity Series
8 | 4 | C39, C43, C45, C67 | Capacitor, MLCC, 4.7µF, 10V, X5R, 20%, 0603 | MURATA | GRM188R61A475ME15
|  | Option | CAP MLCC 4.7µF ±20% 10V X5R 0603 SMD | VISHAY | VJ0603G475MXQCW1BC | VJ….W1BC Basic Commodity Series
|  | Option | CAP Polymer 4.7µF ±20% 10V P-case 2012-12 105°C | VISHAY | T55P475M010C0200 | vPolyTan, Molded, High Performance SMD 0805
9 | 1 | C40 | Capacitor, MLCC, 4.7uF, 16V, X5R, 20%, 0603 | MURATA | GRM188R61C475KE11
|  | Option | CAP MLCC 4.7µF ±10% 16V X5R 0603 SMD | VISHAY | VJ0603G475KXJCW1BC | VJ….W1BC Basic Commodity Series
10 | 2 | C41, C42 | Capacitor, MLCC, 10uF, 25V, X5R, 10%, 0805 | YAGEO | CC0805KRX5R8BB106
|  | Option | CAP MLCC 10µF ±10% 25V X5R 0805 SMD | VISHAY | VJ0805G106KXXTW1BC | VJ….W1BC Basic Commodity Series
|  | Option | CAP Polymer 10µF ±20% 16V B-case 3528-21 105°C | VISHAY | T55B106M016C0100 | vPolyTan, Molded, High Performance SMD 1411
11 | 1 | C5 | Capacitor, MLCC, 20pF, 50V, NPO, 5%, 0402 | YAGEO | CC0402JRNPO9BN200
|  | Option | CAP MLCC 22pF ±5% 50V C0G/NP0 0402 SMD | VISHAY | VJ0402A220JXACW1BC | VJ….W1BC Basic Commodity Series
12 | 1 | C6 | Capacitor, MLCC, 100pF, 50V, NPO, 5%, 0402 | YAGEO | CC0402JRNPO9BN101
|  | Option | CAP MLCC 100pF ±5% 50V C0G/NP0 0402 SMD | VISHAY | VJ0402A101JXACW1BC | VJ….W1BC Basic Commodity Series
13 | 0 | C61, C62 | Capacitor, MLCC, 100nF, 16V, X7R, 10%, 0402 | YAGEO | CC0402KRX7R7BB104
14 | 1 | C64 | Capacitor, MLCC, 220pF, 50V, NPO, 5%, 0402 | YAGEO | CC0402JRNPO9BN221
|  | Option | CAP MLCC 220pF ±5% 50V C0G/NP0 0402 SMD | VISHAY | VJ0402A221JXACW1BC | VJ….W1BC Basic Commodity Series
15 | 2 | C65, C68 | Capacitor, MLCC, 10uF, 6V3, X5R, 20%, 0402 | YAGEO | CC0402MRX5R5BB106
|  | Option | CAP MLCC 10µF ±20% 6.3V X5R 0402 SMD | VISHAY | VJ0402G106MXYCW1BC | VJ….W1BC Basic Commodity Series
|  | Option | CAP Polymer 10µF ±20% 6.3V P-case 2012-12 105°C | VISHAY | T55P106M6R3C0200 | vPolyTan, Molded, High Performance SMD 0805
16 | 3 | C7, C12, C13 | Capacitor, MLCC, 2.2uF, 10V, X5R, 10%, 0603 | YAGEO | CC0603KRX5R6BB225
|  | Option | CAP MLCC 2.2µF ±10% 10V X5R 0603 SMD | VISHAY | VJ0603G225KXQCW1BC | VJ….W1BC Basic Commodity Series
17 | 0 | C74, C76, C81, C83 | Capacitor, MLCC, 5.6pF, 50V, NPO, 5%, 0402 | YAGEO | CC0402BRNPO9BN5R6
18 | 1 | C75 | Capacitor, MLCC, 10uF, 6V3, X5R, 20%, 0603 | MURATA | GRM188R60J106ME47D
|  | Option | CAP MLCC 10µF ±20% 6.3V X5R 0603 SMD | VISHAY | VJ0603G106MXYCW1BC | VJ….W1BC Basic Commodity Series
|  | Option | CAP Polymer 10µF ±20% 6.3V P-case 2012-12 105°C | VISHAY | T55P106M6R3C0200 | vPolyTan, Molded, High Performance SMD 0805
19 | 0 | C77, C78 | Capacitor,5.1pF,0.25pF,50V,NPO,0603 | YAGEO | CC0603CRNPO9BN5R1
20 | 0 | C79, C84, C85, C86, C88, C89 | Capacitor, MLCC, 100nF, 6V3, X5R, 10%, 0603 | YAGEO | CC0603KRX5R5BB104
21 | 21 | C8, C9, C10, C11, C14, C15, C16, C17, C20, C21, C22, C24, C25, C28, C29, C30, C31, C32, C33, C34, C37 | Capacitor, MLCC, 100nF, 16V, X7R, 10%, 0402 | YAGEO | CC0402KRX7R7BB104
|  | Option | CAP MLCC 0.1µF ±10% 16V X7R 0402 SMD | VISHAY | VJ0402Y104KXJCW1BC | VJ….W1BC Basic Commodity Series
22 | 0 | C80 | Capacitor, MLCC, 1uF, 6V3, X5R, 10%, 0402 | MURATA | GRM155R61E105KA12
23 | 0 | C82 | Capacitor, MLCC, 470pF, 50V, NPO, 5%, 0402 | YAGEO | CC0402JRNPO9BN471
24 | 0 | C87 | Capacitor, MLCC, 10µF, 10V, X5R, 10%, 0603 | MURATA | GRM188R61A106KAAL
25 | 0 | C90 | Capacitor, MLCC, 1nF, 2KV, X7R, 10%, 1206 | YAGEO | CC1206KKX7RDBB102
|  | Option | CAP MLCC 1000pF ±10% 2000V X7R 1206 SMD | VISHAY | VJ1206Y102KXFAT4X | VJ OMD Boardflex Series
26 | 3 | D1, D2, D3 | BAT60JFILM | STMICROELECTRONICS | BAT60JFILM
|  | Option | Diode - Power Rectifier Schottky 20V 2A Vf~0.52V MicroSMP (DO-219AD) | VISHAY | MSS2P2-M3/89A | eSMP, Single Configuration, SMD, 150°C (Tj), Very Low profile, High efficiency, in eSMP package, RoHS, H/F
|  | Option | Diode - Power Rectifier Schottky 30V 2A Vf~0.5V CLP1608-2L | VISHAY | VSKY20301608-G4-08 | Flipky Gen 2, Single Configuration, SMD, 125°C (Tj), RoHS, H/F, Green
|  | Option | Diode - Small Signal Schottky 40V 0.2A Vf~1V DFN1006-2A | VISHAY | BAS40L-G3-08 | Small Signal, Single Configuration, SMD, 150°C (Tj), Small Signal, RoHS, H/F, Green
27 | 1 | L1 | Inductor, 2.2uH, 20%, Isat 1.2A, DCR 0.228Ohm, 0805 | MURATA | DFE201210U-2R2M=P2
|  | Option | IND 2.2µH ±20% 1.9A Isat 1.8A Idc 133mΩ SMD 125°C | VISHAY | IHHP0806ABER2R2M01 | Low Profile, High Current, Shielded (2.0mm x 1.6mm x 1.20mm)
|  | Option | IND 2.2µH ±20% 2.1A Isat 1.8A Idc 90mΩ SMD 125°C | VISHAY | IHHP0805ZHER2R2M01 | Low Profile, High Current, Shielded (2.0mm x 1.25mm x 0.80mm)
28 | 0 | L2 | SMD Chip ferrite bead, 600R@100MHz +/-25%, 350mA, 500mohm DC, 0603 | TAI-TECH | FCM1608KF-601T03
|  | Option | FB Multilayer Z:600Ω ±25% DCR:450mΩ 0.1A Idc 0603 SMD 1LN | VISHAY | ILBB0603ER601V | Magnetically self shielded Shielded (1.6mm x 0.8mm x 0.80mm)
29 | 3 | LD1, LD5, LD8 | LED Green, 0603 SMD, Forward Voltage Typ=2V, Max=2.5V | OSRAM OPTO SEMICONDUCTORS | LG Q396-PS-35
|  | Option | CHIPLED TRUE GREEN HIGHBRIGHT STANDARD λ:525nm Vf~3.2V SMD (0603) | VISHAY | VLMTG1300-GS08 | Highbrigtht 0603 ChipLED, 1.6mm x 0.8mm
30 | 1 | LD2 | LED Yellow, 0603 SMD, Forward Voltage min=1.7V, Typ=2V, Max=2.3V | OSRAM OPTO SEMICONDUCTORS | LY Q396-P1Q2-36
|  | Option | CHIPLED YELLOW HIGHBRIGHT STANDARD λ:597nm Vf~1.8V SMD (0603) | VISHAY | VLMY1300-GS08 | Highbrigtht 0603 ChipLED, 1.6mm x 0.8mm
31 | 1 | LD3 | LED Red, 0603 SMD, Forward Voltage Typ=2V, Max=2.5V | OSRAM OPTO SEMICONDUCTORS | LS Q976-NR-1
|  | Option | CHIPLED SUPER RED HIGHBRIGHT POWER λ:631nm Vf~2.0V SMD (0603) | VISHAY | VLMS1300-GS08 | Highbrigtht 0603 ChipLED, 1.6mm x 0.8mm
32 | 1 | LD4 | LED Bicolor | AVAGO TECHNOLOGIES | HSMF-A201-A00J1
|  | Option | LED BICOLOR GREEN/RED CLEAR 4PLCC SMD | VISHAY | VLMKG3400-GS08 | SMD, 3.00mm x 2.8mm, Bicolor LED, J-Lead, 4-PLCC
33 | 1 | LD6 | LED, Red, 0603 | EVERLIGHT | 19-213-R6C-AP1Q2B/3T
|  | Option | CHIPLED SUPER RED HIGHBRIGHT POWER λ:631nm Vf~2.0V SMD (0603) | VISHAY | VLMS1300-GS08 | Highbrigtht 0603 ChipLED, 1.6mm x 0.8mm
34 | 1 | LD7 | LED Red, 0603 SMD, 2V Forward Voltage | VISHAY | VLMS1300-GS08 | Highbrigtht 0603 ChipLED, 1.6mm x 0.8mm
35 | 4 | Q1, Q2, Q3, T1 | NPN Bipolar Transistor | ON SEMICONDUCTOR | BSR14
36 | 6 | R1, R4, R67, R71, R72, R73 | Resistor,100K,0603,1%,1/10W | YAGEO | RC0603FR-07100KL
|  | Option | RES 100kΩ ±1% 1/10W 0603 ±100ppm/°C SMD Thick Film | VISHAY | CRCW0603100KFKEA | CRCW e3 Standard Chip Resistor AEC-Q200
37 | 1 | R12 | Resistor, 620R, 0603, 1%, 1/10W | YAGEO | RC0603FR-07620RL
|  | Option | RES 620Ω ±1% 1/10W 0603 ±100ppm/°C SMD Thick Film | VISHAY | CRCW0603620RFKEA | CRCW e3 Standard Chip Resistor AEC-Q200
38 | 3 | R14, R18, R20 | Resistor, 4K7, 0402, 1%, 1/16W | YAGEO | RC0402FR-074K7L
|  | Option | RES 4.7kΩ ±1% 1/16W 0402 ±100ppm/°C SMD Thick Film | VISHAY | CRCW04024K70FKED | CRCW e3 Standard Chip Resistor AEC-Q200
39 | 1 | R15 | Resistor, 2K7, 0402, 1%, 1/16W | YAGEO | RC0402FR-072K7L
|  | Option | RES 2.7kΩ ±1% 1/16W 0402 ±100ppm/°C SMD Thick Film | VISHAY | CRCW04022K70FKED | CRCW e3 Standard Chip Resistor AEC-Q200
40 | 1 | R2 | Resistor, 1K, 0603, 1%, 1/10W | YAGEO | RC0603FR-071KL
|  | Option | RES 1kΩ ±1% 1/10W 0603 ±100ppm/°C SMD Thick Film | VISHAY | CRCW06031K00FKEA | CRCW e3 Standard Chip Resistor AEC-Q200
41 | 6 | R22, R24, R25, R30, R63, R66 | Resistor, 10K, 0402, 1%, 1/16W | YAGEO | RC0402FR-0710KL
|  | Option | RES 10kΩ ±1% 1/16W 0402 ±100ppm/°C SMD Thick Film | VISHAY | CRCW040210K0FKED | CRCW e3 Standard Chip Resistor AEC-Q200
42 | 1 | R26 | Resistor, 360R, 0603, 1%, 1/10W | YAGEO | RC0603FR-07360RL
|  | Option | RES 360Ω ±1% 1/10W 0603 ±100ppm/°C SMD Thick Film | VISHAY | CRCW0603360RFKEA | CRCW e3 Standard Chip Resistor AEC-Q200
43 | 1 | R27 | Resistor, 470R, 0603, 1%, 1/10W | YAGEO | RC0603FR-07470RL
|  | Option | RES 470Ω ±1% 1/10W 0603 ±100ppm/°C SMD Thick Film | VISHAY | CRCW0603470RFKEA | CRCW e3 Standard Chip Resistor AEC-Q200
44 | 2 | R28, R69 | Resistor, 270R, 0402, 1%, 1/16W | YAGEO | RC0402FR-07270RL
|  | Option | RES 270Ω ±1% 1/16W 0402 ±100ppm/°C SMD Thick Film | VISHAY | CRCW0402270RFKED | CRCW e3 Standard Chip Resistor AEC-Q200
45 | 6 | R3, R10, R11, R13, R23, R29 | Resistor, 47R, 0402, 1%, 1/16W | YAGEO | RC0402FR-0747RL
|  | Option | RES 47Ω ±1% 1/16W 0402 ±100ppm/°C SMD Thick Film | VISHAY | CRCW040247R0FKED | CRCW e3 Standard Chip Resistor AEC-Q200
46 | 1 | R31 | Resistor, 27K, 0402, 1%, 1/16W | YAGEO | RC0402FR-0727KL
|  | Option | RES 27kΩ ±1% 1/16W 0402 ±100ppm/°C SMD Thick Film | VISHAY | CRCW040227K0FKED | CRCW e3 Standard Chip Resistor AEC-Q200
47 | 1 | R32 | Resistor, 56K, 0402, 1%, 1/16W | YAGEO | RC0402FR-0756KL
|  | Option | RES 56kΩ ±1% 1/16W 0402 ±100ppm/°C SMD Thick Film | VISHAY | CRCW040256K0FKED | CRCW e3 Standard Chip Resistor AEC-Q200
48 | 0 | R33, R34, R53 | Resistor, 0R, 0402, 5%, 1/16W | YAGEO | RC0402JR-070RL
49 | 1 | R35 | Resistor, 0R, 0402, 5%, 1/16W | YAGEO | RC0402JR-070RL
|  | Option | RES 0Ω JUMPER 1/16W 0402 JUMPER SMD Thick Film | VISHAY | CRCW04020000Z0ED | CRCW e3 Standard Chip Resistor AEC-Q200
50 | 0 | R38 | Resistor, 10K, 0603, 1%, 1/10W | YAGEO | RC0603FR-0710KL
51 | 4 | R39, R40, R41, R42 | Resistor, 0R, 0603, 5%, 1/10W | YAGEO | RC0603JR-070RL
|  | Option | RES 0Ω JUMPER 1/10W 0603 JUMPER SMD Thick Film | VISHAY | CRCW06030000Z0EA | CRCW e3 Standard Chip Resistor AEC-Q200
52 | 0 | R43, R45, R46, R49, R51, R60 | Resistor, 10K, 0402, 1%, 1/16W | YAGEO | RC0402FR-0710KL
53 | 0 | R44, R47, R48, R52 | Resistor, 33R, 0402, 1%, 1/16W | YAGEO | RC0402FR-0733RL
54 | 3 | R5, R17, R21 | Resistor, 100R, 0402, 1%, 1/16W | YAGEO | RC0402FR-07100RL
|  | Option | RES 100Ω ±1% 1/16W 0402 ±100ppm/°C SMD Thick Film | VISHAY | CRCW0402100RFKED | CRCW e3 Standard Chip Resistor AEC-Q200
55 | 0 | R50 | Resistor, 1K5, 0402, 1%, 1/16W | YAGEO | RC0402FR-071K5L
56 | 0 | R54 | Resistor, 12K1, 0402, 1%, 1/16W | YAGEO | RC0402FR-0712K1L
57 | 0 | R55, R56, R57, R58 | Resistor, 75R, 0402, 1%, 1/16W | YAGEO | RC0402FR-0775RL
58 | 3 | R59, R64, R65 | Resistor, 47K, 0402, 1%, 1/16W | YAGEO | RC0402FR-0747KL
|  | Option | RES 47kΩ ±1% 1/16W 0402 ±100ppm/°C SMD Thick Film | VISHAY | CRCW040247K0FKED | CRCW e3 Standard Chip Resistor AEC-Q200
59 | 1 | R6 | Resistor, 3K, 0402, 1%, 1/16W | YAGEO | RC0402FR-073KL
|  | Option | RES 3kΩ ±1% 1/16W 0402 ±100ppm/°C SMD Thick Film | VISHAY | CRCW04023K00FKED | CRCW e3 Standard Chip Resistor AEC-Q200
60 | 0 | R61, R62 | Resistor, 270R, 0402, 1%, 1/16W | YAGEO | RC0402FR-07270RL
61 | 1 | R68 | Resistor, 360R, 0402, 1%, 1/16W | YAGEO | RC0402FR-07360RL
|  | Option | RES 360Ω ±1% 1/16W 0402 ±100ppm/°C SMD Thick Film | VISHAY | CRCW0402360RFKED | CRCW e3 Standard Chip Resistor AEC-Q200
62 | 3 | R7, R36, R37 | Resistor, 10K, 0603, 1%, 1/10W | YAGEO | RC0603FR-0710KL
|  | Option | RES 10kΩ ±1% 1/10W 0603 ±100ppm/°C SMD Thick Film | VISHAY | CRCW060310K0FKEA | CRCW e3 Standard Chip Resistor AEC-Q200
63 | 0 | R70 | Resistor, 100R, 0402, 1%, 1/16W | YAGEO | RC0402FR-07100RL
64 | 3 | R74, R75, R76 | Resistor, 47K, 0603, 1%, 1/10W | YAGEO | RC0603FR-0747KL
|  | Option | RES 47kΩ ±1% 1/10W 0603 ±100ppm/°C SMD Thick Film | VISHAY | CRCW060347K0FKEA | CRCW e3 Standard Chip Resistor AEC-Q200
65 | 0 | R78, R79, R80, R81 | Resistor, 49R9, 0402, 1%, 1/16W | YAGEO | RC0402FR-0749R9L
66 | 3 | R8, R9, R77 | Resistor, 330R, 0603, 1%, 1/10W | YAGEO | RC0603FR-07330RL
|  | Option | RES 330Ω ±1% 1/10W 0603 ±100ppm/°C SMD Thick Film | VISHAY | CRCW0603330RFKEA | CRCW e3 Standard Chip Resistor AEC-Q200
67 | 2 | U1, U10 | Dual bit dual supply bus transceiver | TEXAS INSTRUMENTS | SN74LVC2T45DCUT
68 | 1 | U11 | LDO, 3.3V, 1.3A, Very low quiescent current BiCMOS voltage regulator | STMICROELECTRONICS | ST1L05CPU33R
69 | 1 | U12 | IC REG LDO 5V 0.8A SOT223 | STMICROELECTRONICS | LD1117S50TR
70 | 1 | U13 | LDO Linear Voltage Regulator IC Positive Adjustable 1 Output Adjustable 1.3A 6-DFN (3x3) | STMICROELECTRONICS | ST1L05BPUR
71 | 1 | U14 | STM32H7A3ZIT6Q, LQFP144 package, 20x20, with socket footprint | STMICROELECTRONICS | STM32H7A3ZIT6Q
72 | 0 | U15 | 10/100M RMII Ethernet transceiver | MICROCHIP | LAN8742A-CZ-TR
73 | 0 | U16 | Very low capacitance ESD protection , 4 lines | STMICROELECTRONICS | USBLC6-4SC6
|  | Option | ESD PROTECTION DIODE, 5.0V, 3A, USB 4-Line BUS, 15Vc LLP75-6L | VISHAY | VBUS054B-HSF-GS08 | LLP75-6L Package
|  | Option | ESD PROTECTION DIODE, 5.5V, 11A, USB 4-Line BUS, 22Vc LLP75-6L | VISHAY | VBUS54CV-HSF-G4-08 | LLP75-6L Package
|  | Option | ESD PROTECTION DIODE, 5.5V, 3A, USB 4-Line BUS, 15Vc CLP1007-FL | VISHAY | VBUS54FD-SD1-G4-08 | CLP1007-5L Package
74 | 0 | U17 | Discrete Magnetic Transformer Module, 16 pins, SMT, 100 Base-TX | DONGGUAN KEYOUDA ELECTRONIC TECHNOLOGY | KMS-1102NL
75 | 1 | U18 | Enhanced single channel power switches with active low enable pin | STMICROELECTRONICS | STMPS2141STR
|  | Option | IC, Smart Load Switch, Slew Rate Control t(on) ~ 140µs, 1.5V to 5.5V Input, RDS(on) ~ 147mΩ, 1.2A, Logic: Low enable, Output discharge: No, Reverse blocking: Yes, SC-70-6 package | VISHAY | SiP32432DR3-T1GE3 | SC-70-6 package, No bias power rail required, Low ON-Resistance, Slew Rate controlled, 10pA (operating) Ultra low leakage and Quiescent Current with Reverse Blocking
|  | Option | IC, Smart Load Switch, Slew Rate Control t(on) ~ 300µs, 1.2V to 5.5V Input, RDS(on) ~ 50mΩ, 1.2A, Logic: Low enable, Output discharge: Yes, Reverse blocking: Yes, WCSP4 package | VISHAY | SiP32468DB-T2-GE1 | 4-bump WCSP package, Low ON-Resistance, Slew Rate controlled, Reverse Blocking when switch is Off
76 | 1 | U19 | Very low capacitance ESD protection | STMICROELECTRONICS | USBLC6-2SC6
|  | Option | ESD PROTECTION DIODE, 5.5V, 2-Line BUS, 18Vc, LLP1006-3L | VISHAY | VBUS05M2-HT1-G4-08 | LLP1006-3L Package
|  | Option | ESD PROTECTION DIODE, 5.5V, 2-Line BUS, 18Vc, DFN1110-3A | VISHAY | VBUS05M2-HT5-G3-08 | DFN1110-3A Package
77 | 1 | U2 | 500mA, Enhanced single channel power switches with active high enable pin | STMICROELECTRONICS | STMPS2151STR
|  | Option | IC, Smart Load Switch, Slew Rate Control t(on) ~ 140µs, 1.5V to 5.5V Input, RDS(on) ~ 147mΩ, 1.2A, Logic: High enable, Output discharge: No, Reverse blocking: Yes, SC-70-6 package | VISHAY | SiP32431DR3-T1GE3 | SC-70-6 package, No bias power rail required, Low ON-Resistance, Slew Rate controlled, 10pA (operating) Ultra low leakage and Quiescent Current with Reverse Blocking
|  | Option | IC, Smart Load Switch, Slew Rate Control t(on) ~ 300µs, 1.2V to 5.5V Input, RDS(on) ~ 50mΩ, 1.2A, Logic: High enable, Output discharge: Yes, Reverse blocking: Yes, WCSP4 package | VISHAY | SiP32461DB-T2-GE1 | 4-bump WCSP package, Low ON-Resistance, Slew Rate controlled, Reverse Blocking when switch is Off
78 | 5 | U3, U4, U20, U22, U23 | ESD protection 6V1 | STMICROELECTRONICS | ESDALC6V1-1U2
|  | Option | Diode, TVS, 3.3V, 11.5Vc, 150W, Unidirectional, MicroSMP | VISHAY | MSP3V3-M3/89A | DO-219AD (MicroSMP), TransZorb® TVS, Very low profile, Planar chip junction, Unidirectional, 150W (10μs / 1000μs), ESD: 15kV (air), 8kV (contact)
|  | Option | Diode, TVS, 3.3V, 8.9Vc, 400W Unidirectional SMF | VISHAY | VTVS3V3ASMF-M3-08 | DO-219AB (SMF), TransZorb, SOD-123W Compatible
79 | 1 | U5 | Common mode filter with ESD protection for USB 2.0 interface | STMICROELECTRONICS | ECMF02-2AMX6
80 | 2 | U6, U21 | High power transient voltage suppressor, 7V breakdown | STMICROELECTRONICS | ESDA7P60-1U1M
|  | Option | Diode, TVS, 5V, 13.4Vc, 150W, Unidirectional, MicroSMP | VISHAY | MSP5.0A-M3/89A | DO-219AD (MicroSMP), TransZorb® TVS, Very low profile, Planar chip junction, Unidirectional, 150W (10μs / 1000μs), ESD: 15kV (air), 8kV (contact)
|  | Option | Diode, TVS, 5V, 8.9Vc, 400W Unidirectional SMF | VISHAY | VTVS5V0ASMF-M3-08 | DO-219AB (SMF), TransZorb, SOD-123W Compatible
81 | 1 | U7 | STM32F723IEK (STM32F7) BGA176 | STMICROELECTRONICS | STM32F723IEK6
82 | 2 | U8, U24 | Dual Transil array for ESD protection | STMICROELECTRONICS | ESDALC6V1W5
|  | Option | ESD PROTECTION DIODE 3V 8.7Vc DFN1006-2A | VISHAY | VESD03C1-HD1-G3-08 | Compact DFN1006-2A package, Low profile, Single-Line Unidirectional
83 | 1 | U9 | Ultra low drop-low noise BiCMOS voltage, regulators low ESR capacitors compatible | STMICROELECTRONICS | LD3985M33R
84 | 1 | X1 | Oscillator 25Mhz, +-50ppm, Vcc:3.3V typ, square wave: [0.1Vcc;0.9Vcc], Enable pin, SMD | NDK | NZ2520SH 25MHz END4869C
85 | 0 | X2, X4 | Crystal 25MHz, 6pF, +-20ppm, 80ohms max, SMD | NDK | NX2016SA 25MHz EXS00A-CS11321
86 | 1 | X3 | Crystal 32.768kHz, 6pF, +-20ppm, 50Kohms max, SMD | NDK | NX3215SA 32.768KHz EXS00A-MU00525
Legal Disclaimer: is not associated with this advertisement. VISHAY Intertechnology, Inc. does not claim any ownership or affiliation with .
VISHAY INTERTECHNOLOGY, INC. AND ITS AFFILIATES (“VISHAY”) PROVIDES TECHNICAL AND RELIABILITY DATA (INCLUDING DATASHEETS), DESIGN RESOURCES (INCLUDING REFERENCE DESIGNS, BILL OF MATERIALS DOCUMENTS, AND REFERENCE DESIGN PARTS LISTS), APPLICATION OR OTHER DESIGN ADVICE, WEB TOOLS, SAFETY INFORMATION, AND OTHER RESOURCES “AS IS” AND WITH ALL FAULTS, AND DISCLAIMS ALL WARRANTIES, EXPRESS AND IMPLIED, INCLUDING WITHOUT LIMITATION ANY IMPLIED WARRANTIES OF MERCHANTABILITY, FITNESS FOR A PARTICULAR PURPOSE OR NON-INFRINGEMENT OF THIRD PARTY INTELLECTUAL PROPERTY RIGHTS.
These resources are intended for skilled developers designing with Vishay products. You are solely responsible for (1) selecting the appropriate Vishay products for your application, (2) designing, validating and testing your application, and (3) ensuring your application meets applicable standards, and any other safety, security, or other requirements. These resources are subject to change without notice. Vishay grants you permission to use these resources for development of an application that uses the Vishay products described in the resource. Other reproduction and display of these resources is prohibited. No license is granted to any other Vishay intellectual property right or to any third party intellectual property right. Vishay disclaims responsibility for, and you will fully indemnify Vishay and its representatives against, any claims, damages, costs, losses, and liabilities arising out of your use of these resources.
Vishay’s products are provided subject to Vishay’s Terms and Conditions of Sale (https://www.vishay.com/company/terms/) or other applicable terms available either on www.vishay.com or provided in conjunction with such Vishay products. Vishay’s provisions of these resources does not expand or otherwise alter Vishay’s applicable warranties or warranty disclaimers for Vishay products.
©2023 Vishay Intertechnology, Inc. All Rights Reserved.